## Full Data maker
Param | Value | Order | Is Infill | Is Surface | Is Ironing | name | Group | ip | infill | Multiline | Symmetric infill Y axis | Desc | XY-N | X-Y Strength | X-Y Strength Icon | Z-N | Z Strength | Z Strength Icon | % 2 Sigma | Layer time Variability | Layer time Variability Icon | DensityCalc | g | % Effective | Material Usage | Material Usage Icon | Total Time | t prom | Print Time | Print Time Icon | g/t | g/t prom | Material/Time | Material/Time Icon | nameMD | SVG | SVG Link | Pattern | Applies to | MD | s_keys_map | Enum Pattern | Enum Pattern Names | - | Pattern | Strength | Material Usage | Print Time | Layer time Variability | Multiline
Primitive Cube | 100mm x 100mm x 100mm | 0 | FALSE | TRUE | FALSE | Monotonic | Linear | ipMonotonic | monotonic | N/A | N/A | [Rectilinear](#rectilinear) in a uniform direction for a smoother visual surface. | 4 | Normal | ![level-to-better-4](https://github.com/OrcaSlicer/OrcaSlicer_WIKI/blob/main/images/misc/level-to-better-4.svg?raw=true) | 4 | Normal | ![level-to-better-4](https://github.com/OrcaSlicer/OrcaSlicer_WIKI/blob/main/images/misc/level-to-better-4.svg?raw=true) | 0.2686% | None | ![level-to-worse-0](https://github.com/OrcaSlicer/OrcaSlicer_WIKI/blob/main/images/misc/level-to-worse-0.svg?raw=true) | % of total infill volume | 150.211 | 100.4% | Normal | ![level-to-worse-4](https://github.com/OrcaSlicer/OrcaSlicer_WIKI/blob/main/images/misc/level-to-worse-4.svg?raw=true) | 245.497 | 80.59% | Normal-Low | ![level-to-worse-3](https://github.com/OrcaSlicer/OrcaSlicer_WIKI/blob/main/images/misc/level-to-worse-3.svg?raw=true) | 0.61186 | 112.3% | Normal-High | ![level-to-better-5](https://github.com/OrcaSlicer/OrcaSlicer_WIKI/blob/main/images/misc/level-to-better-5.svg?raw=true) | monotonic | param_monotonic | <img alt="param_monotonic" src="https://github.com/OrcaSlicer/OrcaSlicer/blob/main/resources/images/param_monotonic.svg?raw=true" height="45"> | [Monotonic](#monotonic) | - **[Solid Infill](strength_settings_infill#internal-solid-infill)** - **[Surface](strength_settings_top_bottom_shells)** | ## Monotonic [Rectilinear](#rectilinear) in a uniform direction for a smoother visual surface. - **Strength** - **Horizontal (X-Y):** Normal ![level-to-better-4](https://github.com/OrcaSlicer/OrcaSlicer_WIKI/blob/main/images/misc/level-to-better-4.svg?raw=true) - **Vertical (Z):** Normal ![level-to-better-4](https://github.com/OrcaSlicer/OrcaSlicer_WIKI/blob/main/images/misc/level-to-better-4.svg?raw=true) - **Density Calculation:** % of total infill volume - **Material Usage:** Normal ![level-to-worse-4](https://github.com/OrcaSlicer/OrcaSlicer_WIKI/blob/main/images/misc/level-to-worse-4.svg?raw=true) - **Print Time:** Normal-Low ![level-to-worse-3](https://github.com/OrcaSlicer/OrcaSlicer_WIKI/blob/main/images/misc/level-to-worse-3.svg?raw=true) - **Material/Time (Higher better):** Normal-High ![level-to-better-5](https://github.com/OrcaSlicer/OrcaSlicer_WIKI/blob/main/images/misc/level-to-better-5.svg?raw=true) - **Layer time Variability:** None - **Extra:** - **[Multiline](strength_settings_infill#fill-multiline):** N/A - **[Symmetric infill Y axis](strength_settings_infill#symmetric-infill-y-axis):** N/A - **Applies to:** - **[Solid Infill](strength_settings_infill#internal-solid-infill)** - **[Surface](strength_settings_top_bottom_shells)** ![infill-top-monotonic](https://github.com/OrcaSlicer/OrcaSlicer_WIKI/blob/main/images/fill/infill-top-monotonic.png?raw=true) | { "monotonic", ipMonotonic }, | def->enum_values.push_back("monotonic"); | def->enum_labels.push_back(L("Monotonic")); | <img alt="param_monotonic" src="https://github.com/OrcaSlicer/OrcaSlicer/blob/main/resources/images/param_monotonic.svg?raw=true" height="45"> | [Monotonic](#monotonic) | X-Y: ![level-to-better-4](https://github.com/OrcaSlicer/OrcaSlicer_WIKI/blob/main/images/misc/level-to-better-4.svg?raw=true) Z: ![level-to-better-4](https://github.com/OrcaSlicer/OrcaSlicer_WIKI/blob/main/images/misc/level-to-better-4.svg?raw=true) | ![level-to-worse-4](https://github.com/OrcaSlicer/OrcaSlicer_WIKI/blob/main/images/misc/level-to-worse-4.svg?raw=true) | ![level-to-worse-3](https://github.com/OrcaSlicer/OrcaSlicer_WIKI/blob/main/images/misc/level-to-worse-3.svg?raw=true) | ![level-to-worse-0](https://github.com/OrcaSlicer/OrcaSlicer_WIKI/blob/main/images/misc/level-to-worse-0.svg?raw=true) | N/A
Layer Height | 0.2mm | 1 | FALSE | TRUE | FALSE | Monotonic line | Linear | ipMonotonicLine | monotonicline | N/A | N/A | [Monotonic](#monotonic) but avoids overlapping with the perimeter, reducing excess material at joints. May introduce visible seams and increase print time. | 4 | Normal | ![level-to-better-4](https://github.com/OrcaSlicer/OrcaSlicer_WIKI/blob/main/images/misc/level-to-better-4.svg?raw=true) | 4 | Normal | ![level-to-better-4](https://github.com/OrcaSlicer/OrcaSlicer_WIKI/blob/main/images/misc/level-to-better-4.svg?raw=true) | 0.2686% | None | ![level-to-worse-0](https://github.com/OrcaSlicer/OrcaSlicer_WIKI/blob/main/images/misc/level-to-worse-0.svg?raw=true) | % of total infill volume | 150.211 | 100.4% | Normal | ![level-to-worse-4](https://github.com/OrcaSlicer/OrcaSlicer_WIKI/blob/main/images/misc/level-to-worse-4.svg?raw=true) | 245.497 | 80.59% | Normal-Low | ![level-to-worse-3](https://github.com/OrcaSlicer/OrcaSlicer_WIKI/blob/main/images/misc/level-to-worse-3.svg?raw=true) | 0.61186 | 112.3% | Normal-High | ![level-to-better-5](https://github.com/OrcaSlicer/OrcaSlicer_WIKI/blob/main/images/misc/level-to-better-5.svg?raw=true) | monotonic-line | param_monotonicline | <img alt="param_monotonicline" src="https://github.com/OrcaSlicer/OrcaSlicer/blob/main/resources/images/param_monotonicline.svg?raw=true" height="45"> | [Monotonic line](#monotonic-line) | - **[Solid Infill](strength_settings_infill#internal-solid-infill)** - **[Surface](strength_settings_top_bottom_shells)** | ## Monotonic line [Monotonic](#monotonic) but avoids overlapping with the perimeter, reducing excess material at joints. May introduce visible seams and increase print time. - **Strength** - **Horizontal (X-Y):** Normal ![level-to-better-4](https://github.com/OrcaSlicer/OrcaSlicer_WIKI/blob/main/images/misc/level-to-better-4.svg?raw=true) - **Vertical (Z):** Normal ![level-to-better-4](https://github.com/OrcaSlicer/OrcaSlicer_WIKI/blob/main/images/misc/level-to-better-4.svg?raw=true) - **Density Calculation:** % of total infill volume - **Material Usage:** Normal ![level-to-worse-4](https://github.com/OrcaSlicer/OrcaSlicer_WIKI/blob/main/images/misc/level-to-worse-4.svg?raw=true) - **Print Time:** Normal-Low ![level-to-worse-3](https://github.com/OrcaSlicer/OrcaSlicer_WIKI/blob/main/images/misc/level-to-worse-3.svg?raw=true) - **Material/Time (Higher better):** Normal-High ![level-to-better-5](https://github.com/OrcaSlicer/OrcaSlicer_WIKI/blob/main/images/misc/level-to-better-5.svg?raw=true) - **Layer time Variability:** None - **Extra:** - **[Multiline](strength_settings_infill#fill-multiline):** N/A - **[Symmetric infill Y axis](strength_settings_infill#symmetric-infill-y-axis):** N/A - **Applies to:** - **[Solid Infill](strength_settings_infill#internal-solid-infill)** - **[Surface](strength_settings_top_bottom_shells)** ![infill-top-monotonic-line](https://github.com/OrcaSlicer/OrcaSlicer_WIKI/blob/main/images/fill/infill-top-monotonic-line.png?raw=true) | { "monotonicline", ipMonotonicLine }, | def->enum_values.push_back("monotonicline"); | def->enum_labels.push_back(L("Monotonic line")); | <img alt="param_monotonicline" src="https://github.com/OrcaSlicer/OrcaSlicer/blob/main/resources/images/param_monotonicline.svg?raw=true" height="45"> | [Monotonic line](#monotonic-line) | X-Y: ![level-to-better-4](https://github.com/OrcaSlicer/OrcaSlicer_WIKI/blob/main/images/misc/level-to-better-4.svg?raw=true) Z: ![level-to-better-4](https://github.com/OrcaSlicer/OrcaSlicer_WIKI/blob/main/images/misc/level-to-better-4.svg?raw=true) | ![level-to-worse-4](https://github.com/OrcaSlicer/OrcaSlicer_WIKI/blob/main/images/misc/level-to-worse-4.svg?raw=true) | ![level-to-worse-3](https://github.com/OrcaSlicer/OrcaSlicer_WIKI/blob/main/images/misc/level-to-worse-3.svg?raw=true) | ![level-to-worse-0](https://github.com/OrcaSlicer/OrcaSlicer_WIKI/blob/main/images/misc/level-to-worse-0.svg?raw=true) | N/A
Infill Density | 15% | 2 | TRUE | TRUE | TRUE | Rectilinear | Rectilinear | ipRectilinear | rectilinear | [Classic](strength_settings_infill#classic-strategy) | No | Parallel lines spaced according to infill density. Each layer is printed perpendicular to the previous, resulting in low vertical bonding. Consider using new [Zig Zag](#zig-zag) infill instead. | 3 | Normal-Low | ![level-to-better-3](https://github.com/OrcaSlicer/OrcaSlicer_WIKI/blob/main/images/misc/level-to-better-3.svg?raw=true) | 2 | Low | ![level-to-better-2](https://github.com/OrcaSlicer/OrcaSlicer_WIKI/blob/main/images/misc/level-to-better-2.svg?raw=true) | 1.433% | Unnoticeable | ![level-to-worse-2](https://github.com/OrcaSlicer/OrcaSlicer_WIKI/blob/main/images/misc/level-to-worse-2.svg?raw=true) | % of total infill volume | 150.093 | 100.3% | Normal | ![level-to-worse-4](https://github.com/OrcaSlicer/OrcaSlicer_WIKI/blob/main/images/misc/level-to-worse-4.svg?raw=true) | 245.789 | 80.68% | Normal-Low | ![level-to-worse-3](https://github.com/OrcaSlicer/OrcaSlicer_WIKI/blob/main/images/misc/level-to-worse-3.svg?raw=true) | 0.61066 | 112.1% | Normal-High | ![level-to-better-5](https://github.com/OrcaSlicer/OrcaSlicer_WIKI/blob/main/images/misc/level-to-better-5.svg?raw=true) | rectilinear | param_rectilinear | <img alt="param_rectilinear" src="https://github.com/OrcaSlicer/OrcaSlicer/blob/main/resources/images/param_rectilinear.svg?raw=true" height="45"> | [Rectilinear](#rectilinear) | - **[Sparse Infill](strength_settings_infill#sparse-infill-density)** - **[Solid Infill](strength_settings_infill#internal-solid-infill)** - **[Surface](strength_settings_top_bottom_shells)** - **[Ironing](quality_settings_ironing)** | ## Rectilinear Parallel lines spaced according to infill density. Each layer is printed perpendicular to the previous, resulting in low vertical bonding. Consider using new [Zig Zag](#zig-zag) infill instead. - **Strength** - **Horizontal (X-Y):** Normal-Low ![level-to-better-3](https://github.com/OrcaSlicer/OrcaSlicer_WIKI/blob/main/images/misc/level-to-better-3.svg?raw=true) - **Vertical (Z):** Low ![level-to-better-2](https://github.com/OrcaSlicer/OrcaSlicer_WIKI/blob/main/images/misc/level-to-better-2.svg?raw=true) - **Density Calculation:** % of total infill volume - **Material Usage:** Normal ![level-to-worse-4](https://github.com/OrcaSlicer/OrcaSlicer_WIKI/blob/main/images/misc/level-to-worse-4.svg?raw=true) - **Print Time:** Normal-Low ![level-to-worse-3](https://github.com/OrcaSlicer/OrcaSlicer_WIKI/blob/main/images/misc/level-to-worse-3.svg?raw=true) - **Material/Time (Higher better):** Normal-High ![level-to-better-5](https://github.com/OrcaSlicer/OrcaSlicer_WIKI/blob/main/images/misc/level-to-better-5.svg?raw=true) - **Layer time Variability:** Unnoticeable - **Extra:** - **[Multiline](strength_settings_infill#fill-multiline):** [Classic](strength_settings_infill#classic-strategy) - **[Symmetric infill Y axis](strength_settings_infill#symmetric-infill-y-axis):** No - **Applies to:** - **[Sparse Infill](strength_settings_infill#sparse-infill-density)** - **[Solid Infill](strength_settings_infill#internal-solid-infill)** - **[Surface](strength_settings_top_bottom_shells)** - **[Ironing](quality_settings_ironing)** ![infill-top-rectilinear](https://github.com/OrcaSlicer/OrcaSlicer_WIKI/blob/main/images/fill/infill-top-rectilinear.png?raw=true) | { "rectilinear", ipRectilinear }, | def->enum_values.push_back("rectilinear"); | def->enum_labels.push_back(L("Rectilinear")); | <img alt="param_rectilinear" src="https://github.com/OrcaSlicer/OrcaSlicer/blob/main/resources/images/param_rectilinear.svg?raw=true" height="45"> | [Rectilinear](#rectilinear) | X-Y: ![level-to-better-3](https://github.com/OrcaSlicer/OrcaSlicer_WIKI/blob/main/images/misc/level-to-better-3.svg?raw=true) Z: ![level-to-better-2](https://github.com/OrcaSlicer/OrcaSlicer_WIKI/blob/main/images/misc/level-to-better-2.svg?raw=true) | ![level-to-worse-4](https://github.com/OrcaSlicer/OrcaSlicer_WIKI/blob/main/images/misc/level-to-worse-4.svg?raw=true) | ![level-to-worse-3](https://github.com/OrcaSlicer/OrcaSlicer_WIKI/blob/main/images/misc/level-to-worse-3.svg?raw=true) | ![level-to-worse-2](https://github.com/OrcaSlicer/OrcaSlicer_WIKI/blob/main/images/misc/level-to-worse-2.svg?raw=true) | [Classic](strength_settings_infill#classic-strategy)
Printed | Only Infill | 3 | TRUE | TRUE | FALSE | Aligned Rectilinear | Rectilinear | ipAlignedRectilinear | alignedrectilinear | [Classic](strength_settings_infill#classic-strategy) | No | Parallel lines spaced by the infill spacing, each layer printed in the same direction as the previous layer. Good horizontal strength perpendicular to the lines, but terrible in parallel direction. Recommended with layer anchoring to improve not perpendicular strength. | 3 | Normal-Low | ![level-to-better-3](https://github.com/OrcaSlicer/OrcaSlicer_WIKI/blob/main/images/misc/level-to-better-3.svg?raw=true) | 4 | Normal | ![level-to-better-4](https://github.com/OrcaSlicer/OrcaSlicer_WIKI/blob/main/images/misc/level-to-better-4.svg?raw=true) | 1.085% | Unnoticeable | ![level-to-worse-2](https://github.com/OrcaSlicer/OrcaSlicer_WIKI/blob/main/images/misc/level-to-worse-2.svg?raw=true) | % of total infill volume | 150.093 | 100.3% | Normal | ![level-to-worse-4](https://github.com/OrcaSlicer/OrcaSlicer_WIKI/blob/main/images/misc/level-to-worse-4.svg?raw=true) | 247.045 | 81.1% | Normal-Low | ![level-to-worse-3](https://github.com/OrcaSlicer/OrcaSlicer_WIKI/blob/main/images/misc/level-to-worse-3.svg?raw=true) | 0.60755 | 111.5% | Normal-High | ![level-to-better-5](https://github.com/OrcaSlicer/OrcaSlicer_WIKI/blob/main/images/misc/level-to-better-5.svg?raw=true) | aligned-rectilinear | param_alignedrectilinear | <img alt="param_alignedrectilinear" src="https://github.com/OrcaSlicer/OrcaSlicer/blob/main/resources/images/param_alignedrectilinear.svg?raw=true" height="45"> | [Aligned Rectilinear](#aligned-rectilinear) | - **[Sparse Infill](strength_settings_infill#sparse-infill-density)** - **[Solid Infill](strength_settings_infill#internal-solid-infill)** - **[Surface](strength_settings_top_bottom_shells)** | ## Aligned Rectilinear Parallel lines spaced by the infill spacing, each layer printed in the same direction as the previous layer. Good horizontal strength perpendicular to the lines, but terrible in parallel direction. Recommended with layer anchoring to improve not perpendicular strength. - **Strength** - **Horizontal (X-Y):** Normal-Low ![level-to-better-3](https://github.com/OrcaSlicer/OrcaSlicer_WIKI/blob/main/images/misc/level-to-better-3.svg?raw=true) - **Vertical (Z):** Normal ![level-to-better-4](https://github.com/OrcaSlicer/OrcaSlicer_WIKI/blob/main/images/misc/level-to-better-4.svg?raw=true) - **Density Calculation:** % of total infill volume - **Material Usage:** Normal ![level-to-worse-4](https://github.com/OrcaSlicer/OrcaSlicer_WIKI/blob/main/images/misc/level-to-worse-4.svg?raw=true) - **Print Time:** Normal-Low ![level-to-worse-3](https://github.com/OrcaSlicer/OrcaSlicer_WIKI/blob/main/images/misc/level-to-worse-3.svg?raw=true) - **Material/Time (Higher better):** Normal-High ![level-to-better-5](https://github.com/OrcaSlicer/OrcaSlicer_WIKI/blob/main/images/misc/level-to-better-5.svg?raw=true) - **Layer time Variability:** Unnoticeable - **Extra:** - **[Multiline](strength_settings_infill#fill-multiline):** [Classic](strength_settings_infill#classic-strategy) - **[Symmetric infill Y axis](strength_settings_infill#symmetric-infill-y-axis):** No - **Applies to:** - **[Sparse Infill](strength_settings_infill#sparse-infill-density)** - **[Solid Infill](strength_settings_infill#internal-solid-infill)** - **[Surface](strength_settings_top_bottom_shells)** ![infill-top-aligned-rectilinear](https://github.com/OrcaSlicer/OrcaSlicer_WIKI/blob/main/images/fill/infill-top-aligned-rectilinear.png?raw=true) | { "alignedrectilinear", ipAlignedRectilinear }, | def->enum_values.push_back("alignedrectilinear"); | def->enum_labels.push_back(L("Aligned Rectilinear")); | <img alt="param_alignedrectilinear" src="https://github.com/OrcaSlicer/OrcaSlicer/blob/main/resources/images/param_alignedrectilinear.svg?raw=true" height="45"> | [Aligned Rectilinear](#aligned-rectilinear) | X-Y: ![level-to-better-3](https://github.com/OrcaSlicer/OrcaSlicer_WIKI/blob/main/images/misc/level-to-better-3.svg?raw=true) Z: ![level-to-better-4](https://github.com/OrcaSlicer/OrcaSlicer_WIKI/blob/main/images/misc/level-to-better-4.svg?raw=true) | ![level-to-worse-4](https://github.com/OrcaSlicer/OrcaSlicer_WIKI/blob/main/images/misc/level-to-worse-4.svg?raw=true) | ![level-to-worse-3](https://github.com/OrcaSlicer/OrcaSlicer_WIKI/blob/main/images/misc/level-to-worse-3.svg?raw=true) | ![level-to-worse-2](https://github.com/OrcaSlicer/OrcaSlicer_WIKI/blob/main/images/misc/level-to-worse-2.svg?raw=true) | [Classic](strength_settings_infill#classic-strategy)
Anchor | Off | 4 | TRUE | FALSE | FALSE | Zig Zag | Rectilinear | ipZigZag | zigzag | No | Yes | Similar to [rectilinear](#rectilinear) with consistent pattern between layers. | 3 | Normal-Low | ![level-to-better-3](https://github.com/OrcaSlicer/OrcaSlicer_WIKI/blob/main/images/misc/level-to-better-3.svg?raw=true) | 2 | Low | ![level-to-better-2](https://github.com/OrcaSlicer/OrcaSlicer_WIKI/blob/main/images/misc/level-to-better-2.svg?raw=true) | 1.507% | Unnoticeable | ![level-to-worse-2](https://github.com/OrcaSlicer/OrcaSlicer_WIKI/blob/main/images/misc/level-to-worse-2.svg?raw=true) | % of total infill volume | 150.093 | 100.3% | Normal | ![level-to-worse-4](https://github.com/OrcaSlicer/OrcaSlicer_WIKI/blob/main/images/misc/level-to-worse-4.svg?raw=true) | 245.685 | 80.65% | Normal-Low | ![level-to-worse-3](https://github.com/OrcaSlicer/OrcaSlicer_WIKI/blob/main/images/misc/level-to-worse-3.svg?raw=true) | 0.61092 | 112.1% | Normal-High | ![level-to-better-5](https://github.com/OrcaSlicer/OrcaSlicer_WIKI/blob/main/images/misc/level-to-better-5.svg?raw=true) | zig-zag | param_zigzag | <img alt="param_zigzag" src="https://github.com/OrcaSlicer/OrcaSlicer/blob/main/resources/images/param_zigzag.svg?raw=true" height="45"> | [Zig Zag](#zig-zag) | - **[Sparse Infill](strength_settings_infill#sparse-infill-density)** | ## Zig Zag Similar to [rectilinear](#rectilinear) with consistent pattern between layers. - **Strength** - **Horizontal (X-Y):** Normal-Low ![level-to-better-3](https://github.com/OrcaSlicer/OrcaSlicer_WIKI/blob/main/images/misc/level-to-better-3.svg?raw=true) - **Vertical (Z):** Low ![level-to-better-2](https://github.com/OrcaSlicer/OrcaSlicer_WIKI/blob/main/images/misc/level-to-better-2.svg?raw=true) - **Density Calculation:** % of total infill volume - **Material Usage:** Normal ![level-to-worse-4](https://github.com/OrcaSlicer/OrcaSlicer_WIKI/blob/main/images/misc/level-to-worse-4.svg?raw=true) - **Print Time:** Normal-Low ![level-to-worse-3](https://github.com/OrcaSlicer/OrcaSlicer_WIKI/blob/main/images/misc/level-to-worse-3.svg?raw=true) - **Material/Time (Higher better):** Normal-High ![level-to-better-5](https://github.com/OrcaSlicer/OrcaSlicer_WIKI/blob/main/images/misc/level-to-better-5.svg?raw=true) - **Layer time Variability:** Unnoticeable - **Extra:** - **[Multiline](strength_settings_infill#fill-multiline):** No - **[Symmetric infill Y axis](strength_settings_infill#symmetric-infill-y-axis):** Yes - **Applies to:** - **[Sparse Infill](strength_settings_infill#sparse-infill-density)** ![infill-top-zig-zag](https://github.com/OrcaSlicer/OrcaSlicer_WIKI/blob/main/images/fill/infill-top-zig-zag.png?raw=true) | { "zigzag", ipZigZag }, | def->enum_values.push_back("zigzag"); | def->enum_labels.push_back(L("Zig Zag")); | <img alt="param_zigzag" src="https://github.com/OrcaSlicer/OrcaSlicer/blob/main/resources/images/param_zigzag.svg?raw=true" height="45"> | [Zig Zag](#zig-zag) | X-Y: ![level-to-better-3](https://github.com/OrcaSlicer/OrcaSlicer_WIKI/blob/main/images/misc/level-to-better-3.svg?raw=true) Z: ![level-to-better-2](https://github.com/OrcaSlicer/OrcaSlicer_WIKI/blob/main/images/misc/level-to-better-2.svg?raw=true) | ![level-to-worse-4](https://github.com/OrcaSlicer/OrcaSlicer_WIKI/blob/main/images/misc/level-to-worse-4.svg?raw=true) | ![level-to-worse-3](https://github.com/OrcaSlicer/OrcaSlicer_WIKI/blob/main/images/misc/level-to-worse-3.svg?raw=true) | ![level-to-worse-2](https://github.com/OrcaSlicer/OrcaSlicer_WIKI/blob/main/images/misc/level-to-worse-2.svg?raw=true) | No
Infill Combination | Off | 5 | TRUE | FALSE | FALSE | Cross Zag | Rectilinear | ipCrossZag | crosszag | No | Yes | Similar to [Zig Zag](#zig-zag) but displacing each layer with Infill shift step parameter. | 4 | Normal | ![level-to-better-4](https://github.com/OrcaSlicer/OrcaSlicer_WIKI/blob/main/images/misc/level-to-better-4.svg?raw=true) | 2 | Low | ![level-to-better-2](https://github.com/OrcaSlicer/OrcaSlicer_WIKI/blob/main/images/misc/level-to-better-2.svg?raw=true) | 1.286% | Unnoticeable | ![level-to-worse-2](https://github.com/OrcaSlicer/OrcaSlicer_WIKI/blob/main/images/misc/level-to-worse-2.svg?raw=true) | % of total infill volume | 150.103 | 100.3% | Normal | ![level-to-worse-4](https://github.com/OrcaSlicer/OrcaSlicer_WIKI/blob/main/images/misc/level-to-worse-4.svg?raw=true) | 246.677 | 80.97% | Normal-Low | ![level-to-worse-3](https://github.com/OrcaSlicer/OrcaSlicer_WIKI/blob/main/images/misc/level-to-worse-3.svg?raw=true) | 0.6085 | 111.7% | Normal-High | ![level-to-better-5](https://github.com/OrcaSlicer/OrcaSlicer_WIKI/blob/main/images/misc/level-to-better-5.svg?raw=true) | cross-zag | param_crosszag | <img alt="param_crosszag" src="https://github.com/OrcaSlicer/OrcaSlicer/blob/main/resources/images/param_crosszag.svg?raw=true" height="45"> | [Cross Zag](#cross-zag) | - **[Sparse Infill](strength_settings_infill#sparse-infill-density)** | ## Cross Zag Similar to [Zig Zag](#zig-zag) but displacing each layer with Infill shift step parameter. - **Strength** - **Horizontal (X-Y):** Normal ![level-to-better-4](https://github.com/OrcaSlicer/OrcaSlicer_WIKI/blob/main/images/misc/level-to-better-4.svg?raw=true) - **Vertical (Z):** Low ![level-to-better-2](https://github.com/OrcaSlicer/OrcaSlicer_WIKI/blob/main/images/misc/level-to-better-2.svg?raw=true) - **Density Calculation:** % of total infill volume - **Material Usage:** Normal ![level-to-worse-4](https://github.com/OrcaSlicer/OrcaSlicer_WIKI/blob/main/images/misc/level-to-worse-4.svg?raw=true) - **Print Time:** Normal-Low ![level-to-worse-3](https://github.com/OrcaSlicer/OrcaSlicer_WIKI/blob/main/images/misc/level-to-worse-3.svg?raw=true) - **Material/Time (Higher better):** Normal-High ![level-to-better-5](https://github.com/OrcaSlicer/OrcaSlicer_WIKI/blob/main/images/misc/level-to-better-5.svg?raw=true) - **Layer time Variability:** Unnoticeable - **Extra:** - **[Multiline](strength_settings_infill#fill-multiline):** No - **[Symmetric infill Y axis](strength_settings_infill#symmetric-infill-y-axis):** Yes - **Applies to:** - **[Sparse Infill](strength_settings_infill#sparse-infill-density)** ![infill-top-cross-zag](https://github.com/OrcaSlicer/OrcaSlicer_WIKI/blob/main/images/fill/infill-top-cross-zag.png?raw=true) | { "crosszag", ipCrossZag }, | def->enum_values.push_back("crosszag"); | def->enum_labels.push_back(L("Cross Zag")); | <img alt="param_crosszag" src="https://github.com/OrcaSlicer/OrcaSlicer/blob/main/resources/images/param_crosszag.svg?raw=true" height="45"> | [Cross Zag](#cross-zag) | X-Y: ![level-to-better-4](https://github.com/OrcaSlicer/OrcaSlicer_WIKI/blob/main/images/misc/level-to-better-4.svg?raw=true) Z: ![level-to-better-2](https://github.com/OrcaSlicer/OrcaSlicer_WIKI/blob/main/images/misc/level-to-better-2.svg?raw=true) | ![level-to-worse-4](https://github.com/OrcaSlicer/OrcaSlicer_WIKI/blob/main/images/misc/level-to-worse-4.svg?raw=true) | ![level-to-worse-3](https://github.com/OrcaSlicer/OrcaSlicer_WIKI/blob/main/images/misc/level-to-worse-3.svg?raw=true) | ![level-to-worse-2](https://github.com/OrcaSlicer/OrcaSlicer_WIKI/blob/main/images/misc/level-to-worse-2.svg?raw=true) | No
Material Density | 1 | 6 | TRUE | FALSE | FALSE | Locked Zag | Rectilinear | ipLockedZag | lockedzag | No | Yes | Version of [Zig Zag](#zig-zag) that adds extra skin. When using this fill, you can individually modify the density of the skeleton and skin, as well as the size of the skin and how much interconnection there is between the skin and the skeleton (a lock depth of 50% of the skin depth is recommended). | 3 | Normal-Low | ![level-to-better-3](https://github.com/OrcaSlicer/OrcaSlicer_WIKI/blob/main/images/misc/level-to-better-3.svg?raw=true) | 3 | Normal-Low | ![level-to-better-3](https://github.com/OrcaSlicer/OrcaSlicer_WIKI/blob/main/images/misc/level-to-better-3.svg?raw=true) | 0.9016% | None | ![level-to-worse-0](https://github.com/OrcaSlicer/OrcaSlicer_WIKI/blob/main/images/misc/level-to-worse-0.svg?raw=true) | Similar to [Zig Zag](#zig-zag). Skin density * ( Infill Area - Skin Area + lock depth area) + ( Skin density * Skin area). | 180.82 | 120.9% | Normal-High | ![level-to-worse-5](https://github.com/OrcaSlicer/OrcaSlicer_WIKI/blob/main/images/misc/level-to-worse-5.svg?raw=true) | 344.532 | 113.1% | Normal-High | ![level-to-worse-5](https://github.com/OrcaSlicer/OrcaSlicer_WIKI/blob/main/images/misc/level-to-worse-5.svg?raw=true) | 0.52483 | 96.33% | Normal | ![level-to-better-4](https://github.com/OrcaSlicer/OrcaSlicer_WIKI/blob/main/images/misc/level-to-better-4.svg?raw=true) | locked-zag | param_lockedzag | <img alt="param_lockedzag" src="https://github.com/OrcaSlicer/OrcaSlicer/blob/main/resources/images/param_lockedzag.svg?raw=true" height="45"> | [Locked Zag](#locked-zag) | - **[Sparse Infill](strength_settings_infill#sparse-infill-density)** | ## Locked Zag Version of [Zig Zag](#zig-zag) that adds extra skin. When using this fill, you can individually modify the density of the skeleton and skin, as well as the size of the skin and how much interconnection there is between the skin and the skeleton (a lock depth of 50% of the skin depth is recommended). - **Strength** - **Horizontal (X-Y):** Normal-Low ![level-to-better-3](https://github.com/OrcaSlicer/OrcaSlicer_WIKI/blob/main/images/misc/level-to-better-3.svg?raw=true) - **Vertical (Z):** Normal-Low ![level-to-better-3](https://github.com/OrcaSlicer/OrcaSlicer_WIKI/blob/main/images/misc/level-to-better-3.svg?raw=true) - **Density Calculation:** Similar to [Zig Zag](#zig-zag). Skin density * ( Infill Area - Skin Area + lock depth area) + ( Skin density * Skin area). - **Material Usage:** Normal-High ![level-to-worse-5](https://github.com/OrcaSlicer/OrcaSlicer_WIKI/blob/main/images/misc/level-to-worse-5.svg?raw=true) - **Print Time:** Normal-High ![level-to-worse-5](https://github.com/OrcaSlicer/OrcaSlicer_WIKI/blob/main/images/misc/level-to-worse-5.svg?raw=true) - **Material/Time (Higher better):** Normal ![level-to-better-4](https://github.com/OrcaSlicer/OrcaSlicer_WIKI/blob/main/images/misc/level-to-better-4.svg?raw=true) - **Layer time Variability:** None - **Extra:** - **[Multiline](strength_settings_infill#fill-multiline):** No - **[Symmetric infill Y axis](strength_settings_infill#symmetric-infill-y-axis):** Yes - **Applies to:** - **[Sparse Infill](strength_settings_infill#sparse-infill-density)** ![infill-top-locked-zag](https://github.com/OrcaSlicer/OrcaSlicer_WIKI/blob/main/images/fill/infill-top-locked-zag.png?raw=true) | { "lockedzag", ipLockedZag }, | def->enum_values.push_back("lockedzag"); | def->enum_labels.push_back(L("Locked Zag")); | <img alt="param_lockedzag" src="https://github.com/OrcaSlicer/OrcaSlicer/blob/main/resources/images/param_lockedzag.svg?raw=true" height="45"> | [Locked Zag](#locked-zag) | X-Y: ![level-to-better-3](https://github.com/OrcaSlicer/OrcaSlicer_WIKI/blob/main/images/misc/level-to-better-3.svg?raw=true) Z: ![level-to-better-3](https://github.com/OrcaSlicer/OrcaSlicer_WIKI/blob/main/images/misc/level-to-better-3.svg?raw=true) | ![level-to-worse-5](https://github.com/OrcaSlicer/OrcaSlicer_WIKI/blob/main/images/misc/level-to-worse-5.svg?raw=true) | ![level-to-worse-5](https://github.com/OrcaSlicer/OrcaSlicer_WIKI/blob/main/images/misc/level-to-worse-5.svg?raw=true) | ![level-to-worse-0](https://github.com/OrcaSlicer/OrcaSlicer_WIKI/blob/main/images/misc/level-to-worse-0.svg?raw=true) | No
Flor Ratio | 1 | 7 | TRUE | FALSE | FALSE | Line | Rectilinear | ipLine | line | No | No | Similar to [rectilinear](#rectilinear), but each line is slightly rotated to improve print speed. | 2 | Low | ![level-to-better-2](https://github.com/OrcaSlicer/OrcaSlicer_WIKI/blob/main/images/misc/level-to-better-2.svg?raw=true) | 2 | Low | ![level-to-better-2](https://github.com/OrcaSlicer/OrcaSlicer_WIKI/blob/main/images/misc/level-to-better-2.svg?raw=true) | 0.008698% | None | ![level-to-worse-0](https://github.com/OrcaSlicer/OrcaSlicer_WIKI/blob/main/images/misc/level-to-worse-0.svg?raw=true) | % of total infill volume | 154.132 | 103% | Normal | ![level-to-worse-4](https://github.com/OrcaSlicer/OrcaSlicer_WIKI/blob/main/images/misc/level-to-worse-4.svg?raw=true) | 233.013 | 76.49% | Normal-Low | ![level-to-worse-3](https://github.com/OrcaSlicer/OrcaSlicer_WIKI/blob/main/images/misc/level-to-worse-3.svg?raw=true) | 0.66147 | 121.4% | Normal-High | ![level-to-better-5](https://github.com/OrcaSlicer/OrcaSlicer_WIKI/blob/main/images/misc/level-to-better-5.svg?raw=true) | line | param_line | <img alt="param_line" src="https://github.com/OrcaSlicer/OrcaSlicer/blob/main/resources/images/param_line.svg?raw=true" height="45"> | [Line](#line) | - **[Sparse Infill](strength_settings_infill#sparse-infill-density)** | ## Line Similar to [rectilinear](#rectilinear), but each line is slightly rotated to improve print speed. - **Strength** - **Horizontal (X-Y):** Low ![level-to-better-2](https://github.com/OrcaSlicer/OrcaSlicer_WIKI/blob/main/images/misc/level-to-better-2.svg?raw=true) - **Vertical (Z):** Low ![level-to-better-2](https://github.com/OrcaSlicer/OrcaSlicer_WIKI/blob/main/images/misc/level-to-better-2.svg?raw=true) - **Density Calculation:** % of total infill volume - **Material Usage:** Normal ![level-to-worse-4](https://github.com/OrcaSlicer/OrcaSlicer_WIKI/blob/main/images/misc/level-to-worse-4.svg?raw=true) - **Print Time:** Normal-Low ![level-to-worse-3](https://github.com/OrcaSlicer/OrcaSlicer_WIKI/blob/main/images/misc/level-to-worse-3.svg?raw=true) - **Material/Time (Higher better):** Normal-High ![level-to-better-5](https://github.com/OrcaSlicer/OrcaSlicer_WIKI/blob/main/images/misc/level-to-better-5.svg?raw=true) - **Layer time Variability:** None - **Extra:** - **[Multiline](strength_settings_infill#fill-multiline):** No - **[Symmetric infill Y axis](strength_settings_infill#symmetric-infill-y-axis):** No - **Applies to:** - **[Sparse Infill](strength_settings_infill#sparse-infill-density)** ![infill-top-line](https://github.com/OrcaSlicer/OrcaSlicer_WIKI/blob/main/images/fill/infill-top-line.png?raw=true) | { "line", ipLine }, | def->enum_values.push_back("line"); | def->enum_labels.push_back(L("Line")); | <img alt="param_line" src="https://github.com/OrcaSlicer/OrcaSlicer/blob/main/resources/images/param_line.svg?raw=true" height="45"> | [Line](#line) | X-Y: ![level-to-better-2](https://github.com/OrcaSlicer/OrcaSlicer_WIKI/blob/main/images/misc/level-to-better-2.svg?raw=true) Z: ![level-to-better-2](https://github.com/OrcaSlicer/OrcaSlicer_WIKI/blob/main/images/misc/level-to-better-2.svg?raw=true) | ![level-to-worse-4](https://github.com/OrcaSlicer/OrcaSlicer_WIKI/blob/main/images/misc/level-to-worse-4.svg?raw=true) | ![level-to-worse-3](https://github.com/OrcaSlicer/OrcaSlicer_WIKI/blob/main/images/misc/level-to-worse-3.svg?raw=true) | ![level-to-worse-0](https://github.com/OrcaSlicer/OrcaSlicer_WIKI/blob/main/images/misc/level-to-worse-0.svg?raw=true) | No
Infill Image | 20mm x 20mm x 20mm | 8 | TRUE | FALSE | FALSE | Grid | Basic | ipGrid | grid | [Non-Crossing](strength_settings_infill#non-crossing-strategy) | No | Two-layer pattern of perpendicular lines, forming a grid. Overlapping points may cause noise or artifacts. | 6 | High | ![level-to-better-6](https://github.com/OrcaSlicer/OrcaSlicer_WIKI/blob/main/images/misc/level-to-better-6.svg?raw=true) | 6 | High | ![level-to-better-6](https://github.com/OrcaSlicer/OrcaSlicer_WIKI/blob/main/images/misc/level-to-better-6.svg?raw=true) | 0.232% | None | ![level-to-worse-0](https://github.com/OrcaSlicer/OrcaSlicer_WIKI/blob/main/images/misc/level-to-worse-0.svg?raw=true) | % of total infill volume | 149.025 | 99.62% | Normal | ![level-to-worse-4](https://github.com/OrcaSlicer/OrcaSlicer_WIKI/blob/main/images/misc/level-to-worse-4.svg?raw=true) | 228.243 | 74.92% | Low | ![level-to-worse-2](https://github.com/OrcaSlicer/OrcaSlicer_WIKI/blob/main/images/misc/level-to-worse-2.svg?raw=true) | 0.65292 | 119.8% | Normal-High | ![level-to-better-5](https://github.com/OrcaSlicer/OrcaSlicer_WIKI/blob/main/images/misc/level-to-better-5.svg?raw=true) | grid | param_grid | <img alt="param_grid" src="https://github.com/OrcaSlicer/OrcaSlicer/blob/main/resources/images/param_grid.svg?raw=true" height="45"> | [Grid](#grid) | - **[Sparse Infill](strength_settings_infill#sparse-infill-density)** | ## Grid Two-layer pattern of perpendicular lines, forming a grid. Overlapping points may cause noise or artifacts. - **Strength** - **Horizontal (X-Y):** High ![level-to-better-6](https://github.com/OrcaSlicer/OrcaSlicer_WIKI/blob/main/images/misc/level-to-better-6.svg?raw=true) - **Vertical (Z):** High ![level-to-better-6](https://github.com/OrcaSlicer/OrcaSlicer_WIKI/blob/main/images/misc/level-to-better-6.svg?raw=true) - **Density Calculation:** % of total infill volume - **Material Usage:** Normal ![level-to-worse-4](https://github.com/OrcaSlicer/OrcaSlicer_WIKI/blob/main/images/misc/level-to-worse-4.svg?raw=true) - **Print Time:** Low ![level-to-worse-2](https://github.com/OrcaSlicer/OrcaSlicer_WIKI/blob/main/images/misc/level-to-worse-2.svg?raw=true) - **Material/Time (Higher better):** Normal-High ![level-to-better-5](https://github.com/OrcaSlicer/OrcaSlicer_WIKI/blob/main/images/misc/level-to-better-5.svg?raw=true) - **Layer time Variability:** None - **Extra:** - **[Multiline](strength_settings_infill#fill-multiline):** [Non-Crossing](strength_settings_infill#non-crossing-strategy) - **[Symmetric infill Y axis](strength_settings_infill#symmetric-infill-y-axis):** No - **Applies to:** - **[Sparse Infill](strength_settings_infill#sparse-infill-density)** ![infill-top-grid](https://github.com/OrcaSlicer/OrcaSlicer_WIKI/blob/main/images/fill/infill-top-grid.png?raw=true) | { "grid", ipGrid }, | def->enum_values.push_back("grid"); | def->enum_labels.push_back(L("Grid")); | <img alt="param_grid" src="https://github.com/OrcaSlicer/OrcaSlicer/blob/main/resources/images/param_grid.svg?raw=true" height="45"> | [Grid](#grid) | X-Y: ![level-to-better-6](https://github.com/OrcaSlicer/OrcaSlicer_WIKI/blob/main/images/misc/level-to-better-6.svg?raw=true) Z: ![level-to-better-6](https://github.com/OrcaSlicer/OrcaSlicer_WIKI/blob/main/images/misc/level-to-better-6.svg?raw=true) | ![level-to-worse-4](https://github.com/OrcaSlicer/OrcaSlicer_WIKI/blob/main/images/misc/level-to-worse-4.svg?raw=true) | ![level-to-worse-2](https://github.com/OrcaSlicer/OrcaSlicer_WIKI/blob/main/images/misc/level-to-worse-2.svg?raw=true) | ![level-to-worse-0](https://github.com/OrcaSlicer/OrcaSlicer_WIKI/blob/main/images/misc/level-to-worse-0.svg?raw=true) | [Non-Crossing](strength_settings_infill#non-crossing-strategy)
Surface Image | 10mm x 10mm x 10mm | 9 | TRUE | FALSE | FALSE | Triangles | Basic | ipTriangles | triangles | [Non-Crossing](strength_settings_infill#non-crossing-strategy) | No | Triangle-based grid, offering strong X-Y strength but with triple overlaps at intersections. | 6 | High | ![level-to-better-6](https://github.com/OrcaSlicer/OrcaSlicer_WIKI/blob/main/images/misc/level-to-better-6.svg?raw=true) | 4 | Normal | ![level-to-better-4](https://github.com/OrcaSlicer/OrcaSlicer_WIKI/blob/main/images/misc/level-to-better-4.svg?raw=true) | 0.5292% | None | ![level-to-worse-0](https://github.com/OrcaSlicer/OrcaSlicer_WIKI/blob/main/images/misc/level-to-worse-0.svg?raw=true) | % of total infill volume | 149.238 | 99.77% | Normal | ![level-to-worse-4](https://github.com/OrcaSlicer/OrcaSlicer_WIKI/blob/main/images/misc/level-to-worse-4.svg?raw=true) | 237.393 | 77.93% | Normal-Low | ![level-to-worse-3](https://github.com/OrcaSlicer/OrcaSlicer_WIKI/blob/main/images/misc/level-to-worse-3.svg?raw=true) | 0.62865 | 115.4% | Normal-High | ![level-to-better-5](https://github.com/OrcaSlicer/OrcaSlicer_WIKI/blob/main/images/misc/level-to-better-5.svg?raw=true) | triangles | param_triangles | <img alt="param_triangles" src="https://github.com/OrcaSlicer/OrcaSlicer/blob/main/resources/images/param_triangles.svg?raw=true" height="45"> | [Triangles](#triangles) | - **[Sparse Infill](strength_settings_infill#sparse-infill-density)** | ## Triangles Triangle-based grid, offering strong X-Y strength but with triple overlaps at intersections. - **Strength** - **Horizontal (X-Y):** High ![level-to-better-6](https://github.com/OrcaSlicer/OrcaSlicer_WIKI/blob/main/images/misc/level-to-better-6.svg?raw=true) - **Vertical (Z):** Normal ![level-to-better-4](https://github.com/OrcaSlicer/OrcaSlicer_WIKI/blob/main/images/misc/level-to-better-4.svg?raw=true) - **Density Calculation:** % of total infill volume - **Material Usage:** Normal ![level-to-worse-4](https://github.com/OrcaSlicer/OrcaSlicer_WIKI/blob/main/images/misc/level-to-worse-4.svg?raw=true) - **Print Time:** Normal-Low ![level-to-worse-3](https://github.com/OrcaSlicer/OrcaSlicer_WIKI/blob/main/images/misc/level-to-worse-3.svg?raw=true) - **Material/Time (Higher better):** Normal-High ![level-to-better-5](https://github.com/OrcaSlicer/OrcaSlicer_WIKI/blob/main/images/misc/level-to-better-5.svg?raw=true) - **Layer time Variability:** None - **Extra:** - **[Multiline](strength_settings_infill#fill-multiline):** [Non-Crossing](strength_settings_infill#non-crossing-strategy) - **[Symmetric infill Y axis](strength_settings_infill#symmetric-infill-y-axis):** No - **Applies to:** - **[Sparse Infill](strength_settings_infill#sparse-infill-density)** ![infill-top-triangles](https://github.com/OrcaSlicer/OrcaSlicer_WIKI/blob/main/images/fill/infill-top-triangles.png?raw=true) | { "triangles", ipTriangles }, | def->enum_values.push_back("triangles"); | def->enum_labels.push_back(L("Triangles")); | <img alt="param_triangles" src="https://github.com/OrcaSlicer/OrcaSlicer/blob/main/resources/images/param_triangles.svg?raw=true" height="45"> | [Triangles](#triangles) | X-Y: ![level-to-better-6](https://github.com/OrcaSlicer/OrcaSlicer_WIKI/blob/main/images/misc/level-to-better-6.svg?raw=true) Z: ![level-to-better-4](https://github.com/OrcaSlicer/OrcaSlicer_WIKI/blob/main/images/misc/level-to-better-4.svg?raw=true) | ![level-to-worse-4](https://github.com/OrcaSlicer/OrcaSlicer_WIKI/blob/main/images/misc/level-to-worse-4.svg?raw=true) | ![level-to-worse-3](https://github.com/OrcaSlicer/OrcaSlicer_WIKI/blob/main/images/misc/level-to-worse-3.svg?raw=true) | ![level-to-worse-0](https://github.com/OrcaSlicer/OrcaSlicer_WIKI/blob/main/images/misc/level-to-worse-0.svg?raw=true) | [Non-Crossing](strength_settings_infill#non-crossing-strategy)
Surface Cube | 53.13mm x 53.13mm x 53.13mm | 10 | TRUE | FALSE | FALSE | Tri-hexagon | Basic | ipStars | tri-hexagon | [Classic](strength_settings_infill#classic-strategy) | No | Similar to the [triangles](#triangles) pattern but offset to prevent triple overlaps at intersections. This design combines triangles and hexagons, providing excellent X-Y strength. | 6 | High | ![level-to-better-6](https://github.com/OrcaSlicer/OrcaSlicer_WIKI/blob/main/images/misc/level-to-better-6.svg?raw=true) | 5 | Normal-High | ![level-to-better-5](https://github.com/OrcaSlicer/OrcaSlicer_WIKI/blob/main/images/misc/level-to-better-5.svg?raw=true) | 0.6889% | None | ![level-to-worse-0](https://github.com/OrcaSlicer/OrcaSlicer_WIKI/blob/main/images/misc/level-to-worse-0.svg?raw=true) | % of total infill volume | 149.016 | 99.62% | Normal | ![level-to-worse-4](https://github.com/OrcaSlicer/OrcaSlicer_WIKI/blob/main/images/misc/level-to-worse-4.svg?raw=true) | 235.829 | 77.41% | Normal-Low | ![level-to-worse-3](https://github.com/OrcaSlicer/OrcaSlicer_WIKI/blob/main/images/misc/level-to-worse-3.svg?raw=true) | 0.63188 | 116% | Normal-High | ![level-to-better-5](https://github.com/OrcaSlicer/OrcaSlicer_WIKI/blob/main/images/misc/level-to-better-5.svg?raw=true) | tri-hexagon | param_tri-hexagon | <img alt="param_tri-hexagon" src="https://github.com/OrcaSlicer/OrcaSlicer/blob/main/resources/images/param_tri-hexagon.svg?raw=true" height="45"> | [Tri-hexagon](#tri-hexagon) | - **[Sparse Infill](strength_settings_infill#sparse-infill-density)** | ## Tri-hexagon Similar to the [triangles](#triangles) pattern but offset to prevent triple overlaps at intersections. This design combines triangles and hexagons, providing excellent X-Y strength. - **Strength** - **Horizontal (X-Y):** High ![level-to-better-6](https://github.com/OrcaSlicer/OrcaSlicer_WIKI/blob/main/images/misc/level-to-better-6.svg?raw=true) - **Vertical (Z):** Normal-High ![level-to-better-5](https://github.com/OrcaSlicer/OrcaSlicer_WIKI/blob/main/images/misc/level-to-better-5.svg?raw=true) - **Density Calculation:** % of total infill volume - **Material Usage:** Normal ![level-to-worse-4](https://github.com/OrcaSlicer/OrcaSlicer_WIKI/blob/main/images/misc/level-to-worse-4.svg?raw=true) - **Print Time:** Normal-Low ![level-to-worse-3](https://github.com/OrcaSlicer/OrcaSlicer_WIKI/blob/main/images/misc/level-to-worse-3.svg?raw=true) - **Material/Time (Higher better):** Normal-High ![level-to-better-5](https://github.com/OrcaSlicer/OrcaSlicer_WIKI/blob/main/images/misc/level-to-better-5.svg?raw=true) - **Layer time Variability:** None - **Extra:** - **[Multiline](strength_settings_infill#fill-multiline):** [Classic](strength_settings_infill#classic-strategy) - **[Symmetric infill Y axis](strength_settings_infill#symmetric-infill-y-axis):** No - **Applies to:** - **[Sparse Infill](strength_settings_infill#sparse-infill-density)** ![infill-top-tri-hexagon](https://github.com/OrcaSlicer/OrcaSlicer_WIKI/blob/main/images/fill/infill-top-tri-hexagon.png?raw=true) | { "tri-hexagon", ipStars }, | def->enum_values.push_back("tri-hexagon"); | def->enum_labels.push_back(L("Tri-hexagon")); | <img alt="param_tri-hexagon" src="https://github.com/OrcaSlicer/OrcaSlicer/blob/main/resources/images/param_tri-hexagon.svg?raw=true" height="45"> | [Tri-hexagon](#tri-hexagon) | X-Y: ![level-to-better-6](https://github.com/OrcaSlicer/OrcaSlicer_WIKI/blob/main/images/misc/level-to-better-6.svg?raw=true) Z: ![level-to-better-5](https://github.com/OrcaSlicer/OrcaSlicer_WIKI/blob/main/images/misc/level-to-better-5.svg?raw=true) | ![level-to-worse-4](https://github.com/OrcaSlicer/OrcaSlicer_WIKI/blob/main/images/misc/level-to-worse-4.svg?raw=true) | ![level-to-worse-3](https://github.com/OrcaSlicer/OrcaSlicer_WIKI/blob/main/images/misc/level-to-worse-3.svg?raw=true) | ![level-to-worse-0](https://github.com/OrcaSlicer/OrcaSlicer_WIKI/blob/main/images/misc/level-to-worse-0.svg?raw=true) | [Classic](strength_settings_infill#classic-strategy)
|  | 11 | TRUE | FALSE | FALSE | Cubic | Cubic | ipCubic | cubic | [Classic](strength_settings_infill#classic-strategy) | No | 3D cube pattern with corners facing down, distributing force in all directions. Triangles in the horizontal plane provide good X-Y strength. | 6 | High | ![level-to-better-6](https://github.com/OrcaSlicer/OrcaSlicer_WIKI/blob/main/images/misc/level-to-better-6.svg?raw=true) | 6 | High | ![level-to-better-6](https://github.com/OrcaSlicer/OrcaSlicer_WIKI/blob/main/images/misc/level-to-better-6.svg?raw=true) | 1.112% | Unnoticeable | ![level-to-worse-2](https://github.com/OrcaSlicer/OrcaSlicer_WIKI/blob/main/images/misc/level-to-worse-2.svg?raw=true) | % of total infill volume | 149.002 | 99.61% | Normal | ![level-to-worse-4](https://github.com/OrcaSlicer/OrcaSlicer_WIKI/blob/main/images/misc/level-to-worse-4.svg?raw=true) | 237.479 | 77.96% | Normal-Low | ![level-to-worse-3](https://github.com/OrcaSlicer/OrcaSlicer_WIKI/blob/main/images/misc/level-to-worse-3.svg?raw=true) | 0.62743 | 115.2% | Normal-High | ![level-to-better-5](https://github.com/OrcaSlicer/OrcaSlicer_WIKI/blob/main/images/misc/level-to-better-5.svg?raw=true) | cubic | param_cubic | <img alt="param_cubic" src="https://github.com/OrcaSlicer/OrcaSlicer/blob/main/resources/images/param_cubic.svg?raw=true" height="45"> | [Cubic](#cubic) | - **[Sparse Infill](strength_settings_infill#sparse-infill-density)** | ## Cubic 3D cube pattern with corners facing down, distributing force in all directions. Triangles in the horizontal plane provide good X-Y strength. - **Strength** - **Horizontal (X-Y):** High ![level-to-better-6](https://github.com/OrcaSlicer/OrcaSlicer_WIKI/blob/main/images/misc/level-to-better-6.svg?raw=true) - **Vertical (Z):** High ![level-to-better-6](https://github.com/OrcaSlicer/OrcaSlicer_WIKI/blob/main/images/misc/level-to-better-6.svg?raw=true) - **Density Calculation:** % of total infill volume - **Material Usage:** Normal ![level-to-worse-4](https://github.com/OrcaSlicer/OrcaSlicer_WIKI/blob/main/images/misc/level-to-worse-4.svg?raw=true) - **Print Time:** Normal-Low ![level-to-worse-3](https://github.com/OrcaSlicer/OrcaSlicer_WIKI/blob/main/images/misc/level-to-worse-3.svg?raw=true) - **Material/Time (Higher better):** Normal-High ![level-to-better-5](https://github.com/OrcaSlicer/OrcaSlicer_WIKI/blob/main/images/misc/level-to-better-5.svg?raw=true) - **Layer time Variability:** Unnoticeable - **Extra:** - **[Multiline](strength_settings_infill#fill-multiline):** [Classic](strength_settings_infill#classic-strategy) - **[Symmetric infill Y axis](strength_settings_infill#symmetric-infill-y-axis):** No - **Applies to:** - **[Sparse Infill](strength_settings_infill#sparse-infill-density)** ![infill-top-cubic](https://github.com/OrcaSlicer/OrcaSlicer_WIKI/blob/main/images/fill/infill-top-cubic.png?raw=true) | { "cubic", ipCubic }, | def->enum_values.push_back("cubic"); | def->enum_labels.push_back(L("Cubic")); | <img alt="param_cubic" src="https://github.com/OrcaSlicer/OrcaSlicer/blob/main/resources/images/param_cubic.svg?raw=true" height="45"> | [Cubic](#cubic) | X-Y: ![level-to-better-6](https://github.com/OrcaSlicer/OrcaSlicer_WIKI/blob/main/images/misc/level-to-better-6.svg?raw=true) Z: ![level-to-better-6](https://github.com/OrcaSlicer/OrcaSlicer_WIKI/blob/main/images/misc/level-to-better-6.svg?raw=true) | ![level-to-worse-4](https://github.com/OrcaSlicer/OrcaSlicer_WIKI/blob/main/images/misc/level-to-worse-4.svg?raw=true) | ![level-to-worse-3](https://github.com/OrcaSlicer/OrcaSlicer_WIKI/blob/main/images/misc/level-to-worse-3.svg?raw=true) | ![level-to-worse-2](https://github.com/OrcaSlicer/OrcaSlicer_WIKI/blob/main/images/misc/level-to-worse-2.svg?raw=true) | [Classic](strength_settings_infill#classic-strategy)
|  | 12 | TRUE | FALSE | FALSE | Adaptive Cubic | Cubic | ipAdaptiveCubic | adaptivecubic | [Classic](strength_settings_infill#classic-strategy) | No | [Cubic](#cubic) pattern with adaptive density: denser near walls, sparser in the center. Saves material and time while maintaining strength, ideal for large prints. | 5 | Normal-High | ![level-to-better-5](https://github.com/OrcaSlicer/OrcaSlicer_WIKI/blob/main/images/misc/level-to-better-5.svg?raw=true) | 5 | Normal-High | ![level-to-better-5](https://github.com/OrcaSlicer/OrcaSlicer_WIKI/blob/main/images/misc/level-to-better-5.svg?raw=true) | 16.36% | Unnoticeable | ![level-to-worse-2](https://github.com/OrcaSlicer/OrcaSlicer_WIKI/blob/main/images/misc/level-to-worse-2.svg?raw=true) | Same as [Cubic](#cubic) but reduced in the center | 95.183 | 63.63% | Low | ![level-to-worse-2](https://github.com/OrcaSlicer/OrcaSlicer_WIKI/blob/main/images/misc/level-to-worse-2.svg?raw=true) | 163.452 | 53.65% | Low | ![level-to-worse-2](https://github.com/OrcaSlicer/OrcaSlicer_WIKI/blob/main/images/misc/level-to-worse-2.svg?raw=true) | 0.58233 | 106.9% | Normal | ![level-to-better-4](https://github.com/OrcaSlicer/OrcaSlicer_WIKI/blob/main/images/misc/level-to-better-4.svg?raw=true) | adaptive-cubic | param_adaptivecubic | <img alt="param_adaptivecubic" src="https://github.com/OrcaSlicer/OrcaSlicer/blob/main/resources/images/param_adaptivecubic.svg?raw=true" height="45"> | [Adaptive Cubic](#adaptive-cubic) | - **[Sparse Infill](strength_settings_infill#sparse-infill-density)** | ## Adaptive Cubic [Cubic](#cubic) pattern with adaptive density: denser near walls, sparser in the center. Saves material and time while maintaining strength, ideal for large prints. - **Strength** - **Horizontal (X-Y):** Normal-High ![level-to-better-5](https://github.com/OrcaSlicer/OrcaSlicer_WIKI/blob/main/images/misc/level-to-better-5.svg?raw=true) - **Vertical (Z):** Normal-High ![level-to-better-5](https://github.com/OrcaSlicer/OrcaSlicer_WIKI/blob/main/images/misc/level-to-better-5.svg?raw=true) - **Density Calculation:** Same as [Cubic](#cubic) but reduced in the center - **Material Usage:** Low ![level-to-worse-2](https://github.com/OrcaSlicer/OrcaSlicer_WIKI/blob/main/images/misc/level-to-worse-2.svg?raw=true) - **Print Time:** Low ![level-to-worse-2](https://github.com/OrcaSlicer/OrcaSlicer_WIKI/blob/main/images/misc/level-to-worse-2.svg?raw=true) - **Material/Time (Higher better):** Normal ![level-to-better-4](https://github.com/OrcaSlicer/OrcaSlicer_WIKI/blob/main/images/misc/level-to-better-4.svg?raw=true) - **Layer time Variability:** Unnoticeable - **Extra:** - **[Multiline](strength_settings_infill#fill-multiline):** [Classic](strength_settings_infill#classic-strategy) - **[Symmetric infill Y axis](strength_settings_infill#symmetric-infill-y-axis):** No - **Applies to:** - **[Sparse Infill](strength_settings_infill#sparse-infill-density)** ![infill-top-adaptive-cubic](https://github.com/OrcaSlicer/OrcaSlicer_WIKI/blob/main/images/fill/infill-top-adaptive-cubic.png?raw=true) | { "adaptivecubic", ipAdaptiveCubic }, | def->enum_values.push_back("adaptivecubic"); | def->enum_labels.push_back(L("Adaptive Cubic")); | <img alt="param_adaptivecubic" src="https://github.com/OrcaSlicer/OrcaSlicer/blob/main/resources/images/param_adaptivecubic.svg?raw=true" height="45"> | [Adaptive Cubic](#adaptive-cubic) | X-Y: ![level-to-better-5](https://github.com/OrcaSlicer/OrcaSlicer_WIKI/blob/main/images/misc/level-to-better-5.svg?raw=true) Z: ![level-to-better-5](https://github.com/OrcaSlicer/OrcaSlicer_WIKI/blob/main/images/misc/level-to-better-5.svg?raw=true) | ![level-to-worse-2](https://github.com/OrcaSlicer/OrcaSlicer_WIKI/blob/main/images/misc/level-to-worse-2.svg?raw=true) | ![level-to-worse-2](https://github.com/OrcaSlicer/OrcaSlicer_WIKI/blob/main/images/misc/level-to-worse-2.svg?raw=true) | ![level-to-worse-2](https://github.com/OrcaSlicer/OrcaSlicer_WIKI/blob/main/images/misc/level-to-worse-2.svg?raw=true) | [Classic](strength_settings_infill#classic-strategy)
|  | 13 | TRUE | FALSE | FALSE | Quarter Cubic | Cubic | ipQuarterCubic | quartercubic | [Classic](strength_settings_infill#classic-strategy) | No | [Cubic](#cubic) pattern with extra internal divisions, improving X-Y strength. | 6 | High | ![level-to-better-6](https://github.com/OrcaSlicer/OrcaSlicer_WIKI/blob/main/images/misc/level-to-better-6.svg?raw=true) | 6 | High | ![level-to-better-6](https://github.com/OrcaSlicer/OrcaSlicer_WIKI/blob/main/images/misc/level-to-better-6.svg?raw=true) | 3.457% | Unnoticeable | ![level-to-worse-2](https://github.com/OrcaSlicer/OrcaSlicer_WIKI/blob/main/images/misc/level-to-worse-2.svg?raw=true) | % of total infill volume | 149.021 | 99.62% | Normal | ![level-to-worse-4](https://github.com/OrcaSlicer/OrcaSlicer_WIKI/blob/main/images/misc/level-to-worse-4.svg?raw=true) | 240.721 | 79.02% | Normal-Low | ![level-to-worse-3](https://github.com/OrcaSlicer/OrcaSlicer_WIKI/blob/main/images/misc/level-to-worse-3.svg?raw=true) | 0.61906 | 113.6% | Normal-High | ![level-to-better-5](https://github.com/OrcaSlicer/OrcaSlicer_WIKI/blob/main/images/misc/level-to-better-5.svg?raw=true) | quarter-cubic | param_quartercubic | <img alt="param_quartercubic" src="https://github.com/OrcaSlicer/OrcaSlicer/blob/main/resources/images/param_quartercubic.svg?raw=true" height="45"> | [Quarter Cubic](#quarter-cubic) | - **[Sparse Infill](strength_settings_infill#sparse-infill-density)** | ## Quarter Cubic [Cubic](#cubic) pattern with extra internal divisions, improving X-Y strength. - **Strength** - **Horizontal (X-Y):** High ![level-to-better-6](https://github.com/OrcaSlicer/OrcaSlicer_WIKI/blob/main/images/misc/level-to-better-6.svg?raw=true) - **Vertical (Z):** High ![level-to-better-6](https://github.com/OrcaSlicer/OrcaSlicer_WIKI/blob/main/images/misc/level-to-better-6.svg?raw=true) - **Density Calculation:** % of total infill volume - **Material Usage:** Normal ![level-to-worse-4](https://github.com/OrcaSlicer/OrcaSlicer_WIKI/blob/main/images/misc/level-to-worse-4.svg?raw=true) - **Print Time:** Normal-Low ![level-to-worse-3](https://github.com/OrcaSlicer/OrcaSlicer_WIKI/blob/main/images/misc/level-to-worse-3.svg?raw=true) - **Material/Time (Higher better):** Normal-High ![level-to-better-5](https://github.com/OrcaSlicer/OrcaSlicer_WIKI/blob/main/images/misc/level-to-better-5.svg?raw=true) - **Layer time Variability:** Unnoticeable - **Extra:** - **[Multiline](strength_settings_infill#fill-multiline):** [Classic](strength_settings_infill#classic-strategy) - **[Symmetric infill Y axis](strength_settings_infill#symmetric-infill-y-axis):** No - **Applies to:** - **[Sparse Infill](strength_settings_infill#sparse-infill-density)** ![infill-top-quarter-cubic](https://github.com/OrcaSlicer/OrcaSlicer_WIKI/blob/main/images/fill/infill-top-quarter-cubic.png?raw=true) | { "quartercubic", ipQuarterCubic }, | def->enum_values.push_back("quartercubic"); | def->enum_labels.push_back(L("Quarter Cubic")); | <img alt="param_quartercubic" src="https://github.com/OrcaSlicer/OrcaSlicer/blob/main/resources/images/param_quartercubic.svg?raw=true" height="45"> | [Quarter Cubic](#quarter-cubic) | X-Y: ![level-to-better-6](https://github.com/OrcaSlicer/OrcaSlicer_WIKI/blob/main/images/misc/level-to-better-6.svg?raw=true) Z: ![level-to-better-6](https://github.com/OrcaSlicer/OrcaSlicer_WIKI/blob/main/images/misc/level-to-better-6.svg?raw=true) | ![level-to-worse-4](https://github.com/OrcaSlicer/OrcaSlicer_WIKI/blob/main/images/misc/level-to-worse-4.svg?raw=true) | ![level-to-worse-3](https://github.com/OrcaSlicer/OrcaSlicer_WIKI/blob/main/images/misc/level-to-worse-3.svg?raw=true) | ![level-to-worse-2](https://github.com/OrcaSlicer/OrcaSlicer_WIKI/blob/main/images/misc/level-to-worse-2.svg?raw=true) | [Classic](strength_settings_infill#classic-strategy)
|  | 14 | TRUE | FALSE | FALSE | Support Cubic | Cubic / Support | ipSupportCubic | supportcubic | [Classic](strength_settings_infill#classic-strategy) | No | Support ¦Cubic is a variation of the [Cubic](#cubic) infill pattern that is specifically designed for support top layers. Will use more material than Lightning infill but will provide better strength. Nevertheless, it is still a low-density infill pattern. | 2 | Low | ![level-to-better-2](https://github.com/OrcaSlicer/OrcaSlicer_WIKI/blob/main/images/misc/level-to-better-2.svg?raw=true) | 2 | Low | ![level-to-better-2](https://github.com/OrcaSlicer/OrcaSlicer_WIKI/blob/main/images/misc/level-to-better-2.svg?raw=true) | 92.16% | Likely Noticeable | ![level-to-worse-8](https://github.com/OrcaSlicer/OrcaSlicer_WIKI/blob/main/images/misc/level-to-worse-8.svg?raw=true) | % of layer before top shell layers | 38.833 | 25.96% | Extra-Low | ![level-to-worse-1](https://github.com/OrcaSlicer/OrcaSlicer_WIKI/blob/main/images/misc/level-to-worse-1.svg?raw=true) | 96.709 | 31.75% | Extra-Low | ![level-to-worse-1](https://github.com/OrcaSlicer/OrcaSlicer_WIKI/blob/main/images/misc/level-to-worse-1.svg?raw=true) | 0.40154 | 73.7% | Low | ![level-to-better-2](https://github.com/OrcaSlicer/OrcaSlicer_WIKI/blob/main/images/misc/level-to-better-2.svg?raw=true) | support-cubic | param_supportcubic | <img alt="param_supportcubic" src="https://github.com/OrcaSlicer/OrcaSlicer/blob/main/resources/images/param_supportcubic.svg?raw=true" height="45"> | [Support Cubic](#support-cubic) | - **[Sparse Infill](strength_settings_infill#sparse-infill-density)** | ## Support Cubic Support ¦Cubic is a variation of the [Cubic](#cubic) infill pattern that is specifically designed for support top layers. Will use more material than Lightning infill but will provide better strength. Nevertheless, it is still a low-density infill pattern. - **Strength** - **Horizontal (X-Y):** Low ![level-to-better-2](https://github.com/OrcaSlicer/OrcaSlicer_WIKI/blob/main/images/misc/level-to-better-2.svg?raw=true) - **Vertical (Z):** Low ![level-to-better-2](https://github.com/OrcaSlicer/OrcaSlicer_WIKI/blob/main/images/misc/level-to-better-2.svg?raw=true) - **Density Calculation:** % of layer before top shell layers - **Material Usage:** Extra-Low ![level-to-worse-1](https://github.com/OrcaSlicer/OrcaSlicer_WIKI/blob/main/images/misc/level-to-worse-1.svg?raw=true) - **Print Time:** Extra-Low ![level-to-worse-1](https://github.com/OrcaSlicer/OrcaSlicer_WIKI/blob/main/images/misc/level-to-worse-1.svg?raw=true) - **Material/Time (Higher better):** Low ![level-to-better-2](https://github.com/OrcaSlicer/OrcaSlicer_WIKI/blob/main/images/misc/level-to-better-2.svg?raw=true) - **Layer time Variability:** Likely Noticeable - **Extra:** - **[Multiline](strength_settings_infill#fill-multiline):** [Classic](strength_settings_infill#classic-strategy) - **[Symmetric infill Y axis](strength_settings_infill#symmetric-infill-y-axis):** No - **Applies to:** - **[Sparse Infill](strength_settings_infill#sparse-infill-density)** ![infill-top-support-cubic](https://github.com/OrcaSlicer/OrcaSlicer_WIKI/blob/main/images/fill/infill-top-support-cubic.png?raw=true) | { "supportcubic", ipSupportCubic }, | def->enum_values.push_back("supportcubic"); | def->enum_labels.push_back(L("Support Cubic")); | <img alt="param_supportcubic" src="https://github.com/OrcaSlicer/OrcaSlicer/blob/main/resources/images/param_supportcubic.svg?raw=true" height="45"> | [Support Cubic](#support-cubic) | X-Y: ![level-to-better-2](https://github.com/OrcaSlicer/OrcaSlicer_WIKI/blob/main/images/misc/level-to-better-2.svg?raw=true) Z: ![level-to-better-2](https://github.com/OrcaSlicer/OrcaSlicer_WIKI/blob/main/images/misc/level-to-better-2.svg?raw=true) | ![level-to-worse-1](https://github.com/OrcaSlicer/OrcaSlicer_WIKI/blob/main/images/misc/level-to-worse-1.svg?raw=true) | ![level-to-worse-1](https://github.com/OrcaSlicer/OrcaSlicer_WIKI/blob/main/images/misc/level-to-worse-1.svg?raw=true) | ![level-to-worse-8](https://github.com/OrcaSlicer/OrcaSlicer_WIKI/blob/main/images/misc/level-to-worse-8.svg?raw=true) | [Classic](strength_settings_infill#classic-strategy)
|  | 15 | TRUE | FALSE | FALSE | Lightning | Support | ipLightning | lightning | [Classic](strength_settings_infill#classic-strategy) | No | Ultra-fast, ultra-low material infill. Designed for speed and efficiency, ideal for quick prints or non-structural prototypes. | 2 | Low | ![level-to-better-2](https://github.com/OrcaSlicer/OrcaSlicer_WIKI/blob/main/images/misc/level-to-better-2.svg?raw=true) | 2 | Low | ![level-to-better-2](https://github.com/OrcaSlicer/OrcaSlicer_WIKI/blob/main/images/misc/level-to-better-2.svg?raw=true) | 247.4% | Likely Noticeable | ![level-to-worse-8](https://github.com/OrcaSlicer/OrcaSlicer_WIKI/blob/main/images/misc/level-to-worse-8.svg?raw=true) | % of layer before top shell layers | 17.705 | 11.84% | Ultra-Low | ![level-to-worse-0](https://github.com/OrcaSlicer/OrcaSlicer_WIKI/blob/main/images/misc/level-to-worse-0.svg?raw=true) | 37.845 | 12.42% | Ultra-Low | ![level-to-worse-0](https://github.com/OrcaSlicer/OrcaSlicer_WIKI/blob/main/images/misc/level-to-worse-0.svg?raw=true) | 0.46783 | 85.87% | Normal-Low | ![level-to-better-3](https://github.com/OrcaSlicer/OrcaSlicer_WIKI/blob/main/images/misc/level-to-better-3.svg?raw=true) | lightning | param_lightning | <img alt="param_lightning" src="https://github.com/OrcaSlicer/OrcaSlicer/blob/main/resources/images/param_lightning.svg?raw=true" height="45"> | [Lightning](#lightning) | - **[Sparse Infill](strength_settings_infill#sparse-infill-density)** | ## Lightning Ultra-fast, ultra-low material infill. Designed for speed and efficiency, ideal for quick prints or non-structural prototypes. - **Strength** - **Horizontal (X-Y):** Low ![level-to-better-2](https://github.com/OrcaSlicer/OrcaSlicer_WIKI/blob/main/images/misc/level-to-better-2.svg?raw=true) - **Vertical (Z):** Low ![level-to-better-2](https://github.com/OrcaSlicer/OrcaSlicer_WIKI/blob/main/images/misc/level-to-better-2.svg?raw=true) - **Density Calculation:** % of layer before top shell layers - **Material Usage:** Ultra-Low ![level-to-worse-0](https://github.com/OrcaSlicer/OrcaSlicer_WIKI/blob/main/images/misc/level-to-worse-0.svg?raw=true) - **Print Time:** Ultra-Low ![level-to-worse-0](https://github.com/OrcaSlicer/OrcaSlicer_WIKI/blob/main/images/misc/level-to-worse-0.svg?raw=true) - **Material/Time (Higher better):** Normal-Low ![level-to-better-3](https://github.com/OrcaSlicer/OrcaSlicer_WIKI/blob/main/images/misc/level-to-better-3.svg?raw=true) - **Layer time Variability:** Likely Noticeable - **Extra:** - **[Multiline](strength_settings_infill#fill-multiline):** [Classic](strength_settings_infill#classic-strategy) - **[Symmetric infill Y axis](strength_settings_infill#symmetric-infill-y-axis):** No - **Applies to:** - **[Sparse Infill](strength_settings_infill#sparse-infill-density)** ![infill-top-lightning](https://github.com/OrcaSlicer/OrcaSlicer_WIKI/blob/main/images/fill/infill-top-lightning.png?raw=true) | { "lightning", ipLightning }, | def->enum_values.push_back("lightning"); | def->enum_labels.push_back(L("Lightning")); | <img alt="param_lightning" src="https://github.com/OrcaSlicer/OrcaSlicer/blob/main/resources/images/param_lightning.svg?raw=true" height="45"> | [Lightning](#lightning) | X-Y: ![level-to-better-2](https://github.com/OrcaSlicer/OrcaSlicer_WIKI/blob/main/images/misc/level-to-better-2.svg?raw=true) Z: ![level-to-better-2](https://github.com/OrcaSlicer/OrcaSlicer_WIKI/blob/main/images/misc/level-to-better-2.svg?raw=true) | ![level-to-worse-0](https://github.com/OrcaSlicer/OrcaSlicer_WIKI/blob/main/images/misc/level-to-worse-0.svg?raw=true) | ![level-to-worse-0](https://github.com/OrcaSlicer/OrcaSlicer_WIKI/blob/main/images/misc/level-to-worse-0.svg?raw=true) | ![level-to-worse-8](https://github.com/OrcaSlicer/OrcaSlicer_WIKI/blob/main/images/misc/level-to-worse-8.svg?raw=true) | [Classic](strength_settings_infill#classic-strategy)
|  | 16 | TRUE | FALSE | FALSE | Honeycomb | Honeycomb | ipHoneycomb | honeycomb | [Non-Crossing](strength_settings_infill#non-crossing-strategy) | No | Hexagonal pattern balancing strength and material use. Double walls in each hexagon increase material consumption. | 6 | High | ![level-to-better-6](https://github.com/OrcaSlicer/OrcaSlicer_WIKI/blob/main/images/misc/level-to-better-6.svg?raw=true) | 6 | High | ![level-to-better-6](https://github.com/OrcaSlicer/OrcaSlicer_WIKI/blob/main/images/misc/level-to-better-6.svg?raw=true) | 0.42% | None | ![level-to-worse-0](https://github.com/OrcaSlicer/OrcaSlicer_WIKI/blob/main/images/misc/level-to-worse-0.svg?raw=true) | % of total infill volume | 191.247 | 127.8% | High | ![level-to-worse-6](https://github.com/OrcaSlicer/OrcaSlicer_WIKI/blob/main/images/misc/level-to-worse-6.svg?raw=true) | 682.744 | 224.1% | Ultra-High | ![level-to-worse-8](https://github.com/OrcaSlicer/OrcaSlicer_WIKI/blob/main/images/misc/level-to-worse-8.svg?raw=true) | 0.28012 | 51.41% | Low | ![level-to-better-2](https://github.com/OrcaSlicer/OrcaSlicer_WIKI/blob/main/images/misc/level-to-better-2.svg?raw=true) | honeycomb | param_honeycomb | <img alt="param_honeycomb" src="https://github.com/OrcaSlicer/OrcaSlicer/blob/main/resources/images/param_honeycomb.svg?raw=true" height="45"> | [Honeycomb](#honeycomb) | - **[Sparse Infill](strength_settings_infill#sparse-infill-density)** | ## Honeycomb Hexagonal pattern balancing strength and material use. Double walls in each hexagon increase material consumption. - **Strength** - **Horizontal (X-Y):** High ![level-to-better-6](https://github.com/OrcaSlicer/OrcaSlicer_WIKI/blob/main/images/misc/level-to-better-6.svg?raw=true) - **Vertical (Z):** High ![level-to-better-6](https://github.com/OrcaSlicer/OrcaSlicer_WIKI/blob/main/images/misc/level-to-better-6.svg?raw=true) - **Density Calculation:** % of total infill volume - **Material Usage:** High ![level-to-worse-6](https://github.com/OrcaSlicer/OrcaSlicer_WIKI/blob/main/images/misc/level-to-worse-6.svg?raw=true) - **Print Time:** Ultra-High ![level-to-worse-8](https://github.com/OrcaSlicer/OrcaSlicer_WIKI/blob/main/images/misc/level-to-worse-8.svg?raw=true) - **Material/Time (Higher better):** Low ![level-to-better-2](https://github.com/OrcaSlicer/OrcaSlicer_WIKI/blob/main/images/misc/level-to-better-2.svg?raw=true) - **Layer time Variability:** None - **Extra:** - **[Multiline](strength_settings_infill#fill-multiline):** [Non-Crossing](strength_settings_infill#non-crossing-strategy) - **[Symmetric infill Y axis](strength_settings_infill#symmetric-infill-y-axis):** No - **Applies to:** - **[Sparse Infill](strength_settings_infill#sparse-infill-density)** ![infill-top-honeycomb](https://github.com/OrcaSlicer/OrcaSlicer_WIKI/blob/main/images/fill/infill-top-honeycomb.png?raw=true) | { "honeycomb", ipHoneycomb }, | def->enum_values.push_back("honeycomb"); | def->enum_labels.push_back(L("Honeycomb")); | <img alt="param_honeycomb" src="https://github.com/OrcaSlicer/OrcaSlicer/blob/main/resources/images/param_honeycomb.svg?raw=true" height="45"> | [Honeycomb](#honeycomb) | X-Y: ![level-to-better-6](https://github.com/OrcaSlicer/OrcaSlicer_WIKI/blob/main/images/misc/level-to-better-6.svg?raw=true) Z: ![level-to-better-6](https://github.com/OrcaSlicer/OrcaSlicer_WIKI/blob/main/images/misc/level-to-better-6.svg?raw=true) | ![level-to-worse-6](https://github.com/OrcaSlicer/OrcaSlicer_WIKI/blob/main/images/misc/level-to-worse-6.svg?raw=true) | ![level-to-worse-8](https://github.com/OrcaSlicer/OrcaSlicer_WIKI/blob/main/images/misc/level-to-worse-8.svg?raw=true) | ![level-to-worse-0](https://github.com/OrcaSlicer/OrcaSlicer_WIKI/blob/main/images/misc/level-to-worse-0.svg?raw=true) | [Non-Crossing](strength_settings_infill#non-crossing-strategy)
|  | 17 | TRUE | FALSE | FALSE | 3D Honeycomb | Honeycomb | ip3DHoneycomb | 3dhoneycomb | [Classic](strength_settings_infill#classic-strategy) | No | This infill tries to generate a printable honeycomb structure by printing squares and octagons maintaining a vertical angle high enough to maintain contact with the previous layer. | 5 | Normal-High | ![level-to-better-5](https://github.com/OrcaSlicer/OrcaSlicer_WIKI/blob/main/images/misc/level-to-better-5.svg?raw=true) | 5 | Normal-High | ![level-to-better-5](https://github.com/OrcaSlicer/OrcaSlicer_WIKI/blob/main/images/misc/level-to-better-5.svg?raw=true) | 42.11% | Possibly Noticeable | ![level-to-worse-5](https://github.com/OrcaSlicer/OrcaSlicer_WIKI/blob/main/images/misc/level-to-worse-5.svg?raw=true) | Unknown | 124.437 | 83.19% | Normal-Low | ![level-to-worse-3](https://github.com/OrcaSlicer/OrcaSlicer_WIKI/blob/main/images/misc/level-to-worse-3.svg?raw=true) | 490.122 | 160.9% | Extra-High | ![level-to-worse-7](https://github.com/OrcaSlicer/OrcaSlicer_WIKI/blob/main/images/misc/level-to-worse-7.svg?raw=true) | 0.25389 | 46.6% | Low | ![level-to-better-2](https://github.com/OrcaSlicer/OrcaSlicer_WIKI/blob/main/images/misc/level-to-better-2.svg?raw=true) | 3d-honeycomb | param_3dhoneycomb | <img alt="param_3dhoneycomb" src="https://github.com/OrcaSlicer/OrcaSlicer/blob/main/resources/images/param_3dhoneycomb.svg?raw=true" height="45"> | [3D Honeycomb](#3d-honeycomb) | - **[Sparse Infill](strength_settings_infill#sparse-infill-density)** | ## 3D Honeycomb This infill tries to generate a printable honeycomb structure by printing squares and octagons maintaining a vertical angle high enough to maintain contact with the previous layer. - **Strength** - **Horizontal (X-Y):** Normal-High ![level-to-better-5](https://github.com/OrcaSlicer/OrcaSlicer_WIKI/blob/main/images/misc/level-to-better-5.svg?raw=true) - **Vertical (Z):** Normal-High ![level-to-better-5](https://github.com/OrcaSlicer/OrcaSlicer_WIKI/blob/main/images/misc/level-to-better-5.svg?raw=true) - **Density Calculation:** Unknown - **Material Usage:** Normal-Low ![level-to-worse-3](https://github.com/OrcaSlicer/OrcaSlicer_WIKI/blob/main/images/misc/level-to-worse-3.svg?raw=true) - **Print Time:** Extra-High ![level-to-worse-7](https://github.com/OrcaSlicer/OrcaSlicer_WIKI/blob/main/images/misc/level-to-worse-7.svg?raw=true) - **Material/Time (Higher better):** Low ![level-to-better-2](https://github.com/OrcaSlicer/OrcaSlicer_WIKI/blob/main/images/misc/level-to-better-2.svg?raw=true) - **Layer time Variability:** Possibly Noticeable - **Extra:** - **[Multiline](strength_settings_infill#fill-multiline):** [Classic](strength_settings_infill#classic-strategy) - **[Symmetric infill Y axis](strength_settings_infill#symmetric-infill-y-axis):** No - **Applies to:** - **[Sparse Infill](strength_settings_infill#sparse-infill-density)** ![infill-top-3d-honeycomb](https://github.com/OrcaSlicer/OrcaSlicer_WIKI/blob/main/images/fill/infill-top-3d-honeycomb.png?raw=true) | { "3dhoneycomb", ip3DHoneycomb }, | def->enum_values.push_back("3dhoneycomb"); | def->enum_labels.push_back(L("3D Honeycomb")); | <img alt="param_3dhoneycomb" src="https://github.com/OrcaSlicer/OrcaSlicer/blob/main/resources/images/param_3dhoneycomb.svg?raw=true" height="45"> | [3D Honeycomb](#3d-honeycomb) | X-Y: ![level-to-better-5](https://github.com/OrcaSlicer/OrcaSlicer_WIKI/blob/main/images/misc/level-to-better-5.svg?raw=true) Z: ![level-to-better-5](https://github.com/OrcaSlicer/OrcaSlicer_WIKI/blob/main/images/misc/level-to-better-5.svg?raw=true) | ![level-to-worse-3](https://github.com/OrcaSlicer/OrcaSlicer_WIKI/blob/main/images/misc/level-to-worse-3.svg?raw=true) | ![level-to-worse-7](https://github.com/OrcaSlicer/OrcaSlicer_WIKI/blob/main/images/misc/level-to-worse-7.svg?raw=true) | ![level-to-worse-5](https://github.com/OrcaSlicer/OrcaSlicer_WIKI/blob/main/images/misc/level-to-worse-5.svg?raw=true) | [Classic](strength_settings_infill#classic-strategy)
|  | 18 | TRUE | FALSE | FALSE | Lateral Honeycomb | Honeycomb | ipLateralHoneycomb | lateral-honeycomb | [Classic](strength_settings_infill#classic-strategy) | No | Vertical Honeycomb pattern. Acceptable torsional stiffness. Developed for low densities structures like wings. Improve over [Lateral Lattice](#lateral-lattice) offers same performance with lower densities.This infill includes a Overhang angle parameter to improve the point of contact between layers and reduce the risk of delamination. | 3 | Normal-Low | ![level-to-better-3](https://github.com/OrcaSlicer/OrcaSlicer_WIKI/blob/main/images/misc/level-to-better-3.svg?raw=true) | 3 | Normal-Low | ![level-to-better-3](https://github.com/OrcaSlicer/OrcaSlicer_WIKI/blob/main/images/misc/level-to-better-3.svg?raw=true) | 66.99% | Possibly Noticeable | ![level-to-worse-5](https://github.com/OrcaSlicer/OrcaSlicer_WIKI/blob/main/images/misc/level-to-worse-5.svg?raw=true) | % of total infill volume | 149.513 | 99.95% | Normal | ![level-to-worse-4](https://github.com/OrcaSlicer/OrcaSlicer_WIKI/blob/main/images/misc/level-to-worse-4.svg?raw=true) | 242.975 | 79.76% | Normal-Low | ![level-to-worse-3](https://github.com/OrcaSlicer/OrcaSlicer_WIKI/blob/main/images/misc/level-to-worse-3.svg?raw=true) | 0.61534 | 112.9% | Normal-High | ![level-to-better-5](https://github.com/OrcaSlicer/OrcaSlicer_WIKI/blob/main/images/misc/level-to-better-5.svg?raw=true) | lateral-honeycomb | param_lateral-honeycomb | <img alt="param_lateral-honeycomb" src="https://github.com/OrcaSlicer/OrcaSlicer/blob/main/resources/images/param_lateral-honeycomb.svg?raw=true" height="45"> | [Lateral Honeycomb](#lateral-honeycomb) | - **[Sparse Infill](strength_settings_infill#sparse-infill-density)** | ## Lateral Honeycomb Vertical Honeycomb pattern. Acceptable torsional stiffness. Developed for low densities structures like wings. Improve over [Lateral Lattice](#lateral-lattice) offers same performance with lower densities.This infill includes a Overhang angle parameter to improve the point of contact between layers and reduce the risk of delamination. - **Strength** - **Horizontal (X-Y):** Normal-Low ![level-to-better-3](https://github.com/OrcaSlicer/OrcaSlicer_WIKI/blob/main/images/misc/level-to-better-3.svg?raw=true) - **Vertical (Z):** Normal-Low ![level-to-better-3](https://github.com/OrcaSlicer/OrcaSlicer_WIKI/blob/main/images/misc/level-to-better-3.svg?raw=true) - **Density Calculation:** % of total infill volume - **Material Usage:** Normal ![level-to-worse-4](https://github.com/OrcaSlicer/OrcaSlicer_WIKI/blob/main/images/misc/level-to-worse-4.svg?raw=true) - **Print Time:** Normal-Low ![level-to-worse-3](https://github.com/OrcaSlicer/OrcaSlicer_WIKI/blob/main/images/misc/level-to-worse-3.svg?raw=true) - **Material/Time (Higher better):** Normal-High ![level-to-better-5](https://github.com/OrcaSlicer/OrcaSlicer_WIKI/blob/main/images/misc/level-to-better-5.svg?raw=true) - **Layer time Variability:** Possibly Noticeable - **Extra:** - **[Multiline](strength_settings_infill#fill-multiline):** [Classic](strength_settings_infill#classic-strategy) - **[Symmetric infill Y axis](strength_settings_infill#symmetric-infill-y-axis):** No - **Applies to:** - **[Sparse Infill](strength_settings_infill#sparse-infill-density)** ![infill-top-lateral-honeycomb](https://github.com/OrcaSlicer/OrcaSlicer_WIKI/blob/main/images/fill/infill-top-lateral-honeycomb.png?raw=true) | { "lateral-honeycomb", ipLateralHoneycomb }, | def->enum_values.push_back("lateral-honeycomb"); | def->enum_labels.push_back(L("Lateral Honeycomb")); | <img alt="param_lateral-honeycomb" src="https://github.com/OrcaSlicer/OrcaSlicer/blob/main/resources/images/param_lateral-honeycomb.svg?raw=true" height="45"> | [Lateral Honeycomb](#lateral-honeycomb) | X-Y: ![level-to-better-3](https://github.com/OrcaSlicer/OrcaSlicer_WIKI/blob/main/images/misc/level-to-better-3.svg?raw=true) Z: ![level-to-better-3](https://github.com/OrcaSlicer/OrcaSlicer_WIKI/blob/main/images/misc/level-to-better-3.svg?raw=true) | ![level-to-worse-4](https://github.com/OrcaSlicer/OrcaSlicer_WIKI/blob/main/images/misc/level-to-worse-4.svg?raw=true) | ![level-to-worse-3](https://github.com/OrcaSlicer/OrcaSlicer_WIKI/blob/main/images/misc/level-to-worse-3.svg?raw=true) | ![level-to-worse-5](https://github.com/OrcaSlicer/OrcaSlicer_WIKI/blob/main/images/misc/level-to-worse-5.svg?raw=true) | [Classic](strength_settings_infill#classic-strategy)
|  | 19 | TRUE | FALSE | FALSE | Lateral Lattice | Lateral | ipLateralLattice | lateral-lattice | [Classic](strength_settings_infill#classic-strategy) | No | Low-strength pattern with good flexibility. You can adjust **Angle 1** and **Angle 2** to optimize the infill for your specific model. Each angle adjusts the plane of each layer generated by the pattern. 0° is vertical. | 3 | Normal-Low | ![level-to-better-3](https://github.com/OrcaSlicer/OrcaSlicer_WIKI/blob/main/images/misc/level-to-better-3.svg?raw=true) | 2 | Low | ![level-to-better-2](https://github.com/OrcaSlicer/OrcaSlicer_WIKI/blob/main/images/misc/level-to-better-2.svg?raw=true) | 1.731% | Unnoticeable | ![level-to-worse-2](https://github.com/OrcaSlicer/OrcaSlicer_WIKI/blob/main/images/misc/level-to-worse-2.svg?raw=true) | % of total infill volume | 149.007 | 99.61% | Normal | ![level-to-worse-4](https://github.com/OrcaSlicer/OrcaSlicer_WIKI/blob/main/images/misc/level-to-worse-4.svg?raw=true) | 242.486 | 79.6% | Normal-Low | ![level-to-worse-3](https://github.com/OrcaSlicer/OrcaSlicer_WIKI/blob/main/images/misc/level-to-worse-3.svg?raw=true) | 0.6145 | 112.8% | Normal-High | ![level-to-better-5](https://github.com/OrcaSlicer/OrcaSlicer_WIKI/blob/main/images/misc/level-to-better-5.svg?raw=true) | lateral-lattice | param_lateral-lattice | <img alt="param_lateral-lattice" src="https://github.com/OrcaSlicer/OrcaSlicer/blob/main/resources/images/param_lateral-lattice.svg?raw=true" height="45"> | [Lateral Lattice](#lateral-lattice) | - **[Sparse Infill](strength_settings_infill#sparse-infill-density)** | ## Lateral Lattice Low-strength pattern with good flexibility. You can adjust **Angle 1** and **Angle 2** to optimize the infill for your specific model. Each angle adjusts the plane of each layer generated by the pattern. 0° is vertical. - **Strength** - **Horizontal (X-Y):** Normal-Low ![level-to-better-3](https://github.com/OrcaSlicer/OrcaSlicer_WIKI/blob/main/images/misc/level-to-better-3.svg?raw=true) - **Vertical (Z):** Low ![level-to-better-2](https://github.com/OrcaSlicer/OrcaSlicer_WIKI/blob/main/images/misc/level-to-better-2.svg?raw=true) - **Density Calculation:** % of total infill volume - **Material Usage:** Normal ![level-to-worse-4](https://github.com/OrcaSlicer/OrcaSlicer_WIKI/blob/main/images/misc/level-to-worse-4.svg?raw=true) - **Print Time:** Normal-Low ![level-to-worse-3](https://github.com/OrcaSlicer/OrcaSlicer_WIKI/blob/main/images/misc/level-to-worse-3.svg?raw=true) - **Material/Time (Higher better):** Normal-High ![level-to-better-5](https://github.com/OrcaSlicer/OrcaSlicer_WIKI/blob/main/images/misc/level-to-better-5.svg?raw=true) - **Layer time Variability:** Unnoticeable - **Extra:** - **[Multiline](strength_settings_infill#fill-multiline):** [Classic](strength_settings_infill#classic-strategy) - **[Symmetric infill Y axis](strength_settings_infill#symmetric-infill-y-axis):** No - **Applies to:** - **[Sparse Infill](strength_settings_infill#sparse-infill-density)** ![infill-top-lateral-lattice](https://github.com/OrcaSlicer/OrcaSlicer_WIKI/blob/main/images/fill/infill-top-lateral-lattice.png?raw=true) | { "lateral-lattice", ipLateralLattice }, | def->enum_values.push_back("lateral-lattice"); | def->enum_labels.push_back(L("Lateral Lattice")); | <img alt="param_lateral-lattice" src="https://github.com/OrcaSlicer/OrcaSlicer/blob/main/resources/images/param_lateral-lattice.svg?raw=true" height="45"> | [Lateral Lattice](#lateral-lattice) | X-Y: ![level-to-better-3](https://github.com/OrcaSlicer/OrcaSlicer_WIKI/blob/main/images/misc/level-to-better-3.svg?raw=true) Z: ![level-to-better-2](https://github.com/OrcaSlicer/OrcaSlicer_WIKI/blob/main/images/misc/level-to-better-2.svg?raw=true) | ![level-to-worse-4](https://github.com/OrcaSlicer/OrcaSlicer_WIKI/blob/main/images/misc/level-to-worse-4.svg?raw=true) | ![level-to-worse-3](https://github.com/OrcaSlicer/OrcaSlicer_WIKI/blob/main/images/misc/level-to-worse-3.svg?raw=true) | ![level-to-worse-2](https://github.com/OrcaSlicer/OrcaSlicer_WIKI/blob/main/images/misc/level-to-worse-2.svg?raw=true) | [Classic](strength_settings_infill#classic-strategy)
|  | 20 | TRUE | FALSE | FALSE | Cross Hatch | TPMS | ipCrossHatch | crosshatch | [Classic](strength_settings_infill#classic-strategy) | No | Similar to [Gyroid](#gyroid) but with linear patterns, creating weak points at internal corners. Easier to slice but consider using [TPMS-D](#tpms-d) or [Gyroid](#gyroid) for better strength and flexibility. | 5 | Normal-High | ![level-to-better-5](https://github.com/OrcaSlicer/OrcaSlicer_WIKI/blob/main/images/misc/level-to-better-5.svg?raw=true) | 5 | Normal-High | ![level-to-better-5](https://github.com/OrcaSlicer/OrcaSlicer_WIKI/blob/main/images/misc/level-to-better-5.svg?raw=true) | 108.3% | Likely Noticeable | ![level-to-worse-8](https://github.com/OrcaSlicer/OrcaSlicer_WIKI/blob/main/images/misc/level-to-worse-8.svg?raw=true) | % of total infill volume | 144.984 | 96.92% | Normal | ![level-to-worse-4](https://github.com/OrcaSlicer/OrcaSlicer_WIKI/blob/main/images/misc/level-to-worse-4.svg?raw=true) | 400.477 | 131.5% | High | ![level-to-worse-6](https://github.com/OrcaSlicer/OrcaSlicer_WIKI/blob/main/images/misc/level-to-worse-6.svg?raw=true) | 0.36203 | 66.45% | Low | ![level-to-better-2](https://github.com/OrcaSlicer/OrcaSlicer_WIKI/blob/main/images/misc/level-to-better-2.svg?raw=true) | cross-hatch | param_crosshatch | <img alt="param_crosshatch" src="https://github.com/OrcaSlicer/OrcaSlicer/blob/main/resources/images/param_crosshatch.svg?raw=true" height="45"> | [Cross Hatch](#cross-hatch) | - **[Sparse Infill](strength_settings_infill#sparse-infill-density)** | ## Cross Hatch Similar to [Gyroid](#gyroid) but with linear patterns, creating weak points at internal corners. Easier to slice but consider using [TPMS-D](#tpms-d) or [Gyroid](#gyroid) for better strength and flexibility. - **Strength** - **Horizontal (X-Y):** Normal-High ![level-to-better-5](https://github.com/OrcaSlicer/OrcaSlicer_WIKI/blob/main/images/misc/level-to-better-5.svg?raw=true) - **Vertical (Z):** Normal-High ![level-to-better-5](https://github.com/OrcaSlicer/OrcaSlicer_WIKI/blob/main/images/misc/level-to-better-5.svg?raw=true) - **Density Calculation:** % of total infill volume - **Material Usage:** Normal ![level-to-worse-4](https://github.com/OrcaSlicer/OrcaSlicer_WIKI/blob/main/images/misc/level-to-worse-4.svg?raw=true) - **Print Time:** High ![level-to-worse-6](https://github.com/OrcaSlicer/OrcaSlicer_WIKI/blob/main/images/misc/level-to-worse-6.svg?raw=true) - **Material/Time (Higher better):** Low ![level-to-better-2](https://github.com/OrcaSlicer/OrcaSlicer_WIKI/blob/main/images/misc/level-to-better-2.svg?raw=true) - **Layer time Variability:** Likely Noticeable - **Extra:** - **[Multiline](strength_settings_infill#fill-multiline):** [Classic](strength_settings_infill#classic-strategy) - **[Symmetric infill Y axis](strength_settings_infill#symmetric-infill-y-axis):** No - **Applies to:** - **[Sparse Infill](strength_settings_infill#sparse-infill-density)** ![infill-top-cross-hatch](https://github.com/OrcaSlicer/OrcaSlicer_WIKI/blob/main/images/fill/infill-top-cross-hatch.png?raw=true) | { "crosshatch", ipCrossHatch }, | def->enum_values.push_back("crosshatch"); | def->enum_labels.push_back(L("Cross Hatch")); | <img alt="param_crosshatch" src="https://github.com/OrcaSlicer/OrcaSlicer/blob/main/resources/images/param_crosshatch.svg?raw=true" height="45"> | [Cross Hatch](#cross-hatch) | X-Y: ![level-to-better-5](https://github.com/OrcaSlicer/OrcaSlicer_WIKI/blob/main/images/misc/level-to-better-5.svg?raw=true) Z: ![level-to-better-5](https://github.com/OrcaSlicer/OrcaSlicer_WIKI/blob/main/images/misc/level-to-better-5.svg?raw=true) | ![level-to-worse-4](https://github.com/OrcaSlicer/OrcaSlicer_WIKI/blob/main/images/misc/level-to-worse-4.svg?raw=true) | ![level-to-worse-6](https://github.com/OrcaSlicer/OrcaSlicer_WIKI/blob/main/images/misc/level-to-worse-6.svg?raw=true) | ![level-to-worse-8](https://github.com/OrcaSlicer/OrcaSlicer_WIKI/blob/main/images/misc/level-to-worse-8.svg?raw=true) | [Classic](strength_settings_infill#classic-strategy)
|  | 21 | TRUE | FALSE | FALSE | TPMS-D | TPMS | ipTpmsD | tpmsd | [Classic](strength_settings_infill#classic-strategy) | No | Triply Periodic Minimal Surface (Schwarz Diamond). Hybrid between [Cross Hatch](#cross-hatch) and [Gyroid](#gyroid), combining rigidity and smooth transitions. Isotropic and strong in all directions. This geometry is faster to slice than Gyroid, but slower than Cross Hatch. | 6 | High | ![level-to-better-6](https://github.com/OrcaSlicer/OrcaSlicer_WIKI/blob/main/images/misc/level-to-better-6.svg?raw=true) | 6 | High | ![level-to-better-6](https://github.com/OrcaSlicer/OrcaSlicer_WIKI/blob/main/images/misc/level-to-better-6.svg?raw=true) | 68.53% | Possibly Noticeable | ![level-to-worse-5](https://github.com/OrcaSlicer/OrcaSlicer_WIKI/blob/main/images/misc/level-to-worse-5.svg?raw=true) | % of total infill volume | 151.504 | 101.3% | Normal | ![level-to-worse-4](https://github.com/OrcaSlicer/OrcaSlicer_WIKI/blob/main/images/misc/level-to-worse-4.svg?raw=true) | 446.946 | 146.7% | High | ![level-to-worse-6](https://github.com/OrcaSlicer/OrcaSlicer_WIKI/blob/main/images/misc/level-to-worse-6.svg?raw=true) | 0.33898 | 62.22% | Low | ![level-to-better-2](https://github.com/OrcaSlicer/OrcaSlicer_WIKI/blob/main/images/misc/level-to-better-2.svg?raw=true) | tpms-d | param_tpmsd | <img alt="param_tpmsd" src="https://github.com/OrcaSlicer/OrcaSlicer/blob/main/resources/images/param_tpmsd.svg?raw=true" height="45"> | [TPMS-D](#tpms-d) | - **[Sparse Infill](strength_settings_infill#sparse-infill-density)** | ## TPMS-D Triply Periodic Minimal Surface (Schwarz Diamond). Hybrid between [Cross Hatch](#cross-hatch) and [Gyroid](#gyroid), combining rigidity and smooth transitions. Isotropic and strong in all directions. This geometry is faster to slice than Gyroid, but slower than Cross Hatch. - **Strength** - **Horizontal (X-Y):** High ![level-to-better-6](https://github.com/OrcaSlicer/OrcaSlicer_WIKI/blob/main/images/misc/level-to-better-6.svg?raw=true) - **Vertical (Z):** High ![level-to-better-6](https://github.com/OrcaSlicer/OrcaSlicer_WIKI/blob/main/images/misc/level-to-better-6.svg?raw=true) - **Density Calculation:** % of total infill volume - **Material Usage:** Normal ![level-to-worse-4](https://github.com/OrcaSlicer/OrcaSlicer_WIKI/blob/main/images/misc/level-to-worse-4.svg?raw=true) - **Print Time:** High ![level-to-worse-6](https://github.com/OrcaSlicer/OrcaSlicer_WIKI/blob/main/images/misc/level-to-worse-6.svg?raw=true) - **Material/Time (Higher better):** Low ![level-to-better-2](https://github.com/OrcaSlicer/OrcaSlicer_WIKI/blob/main/images/misc/level-to-better-2.svg?raw=true) - **Layer time Variability:** Possibly Noticeable - **Extra:** - **[Multiline](strength_settings_infill#fill-multiline):** [Classic](strength_settings_infill#classic-strategy) - **[Symmetric infill Y axis](strength_settings_infill#symmetric-infill-y-axis):** No - **Applies to:** - **[Sparse Infill](strength_settings_infill#sparse-infill-density)** ![infill-top-tpms-d](https://github.com/OrcaSlicer/OrcaSlicer_WIKI/blob/main/images/fill/infill-top-tpms-d.png?raw=true) | { "tpmsd", ipTpmsD }, | def->enum_values.push_back("tpmsd"); | def->enum_labels.push_back(L("TPMS-D")); | <img alt="param_tpmsd" src="https://github.com/OrcaSlicer/OrcaSlicer/blob/main/resources/images/param_tpmsd.svg?raw=true" height="45"> | [TPMS-D](#tpms-d) | X-Y: ![level-to-better-6](https://github.com/OrcaSlicer/OrcaSlicer_WIKI/blob/main/images/misc/level-to-better-6.svg?raw=true) Z: ![level-to-better-6](https://github.com/OrcaSlicer/OrcaSlicer_WIKI/blob/main/images/misc/level-to-better-6.svg?raw=true) | ![level-to-worse-4](https://github.com/OrcaSlicer/OrcaSlicer_WIKI/blob/main/images/misc/level-to-worse-4.svg?raw=true) | ![level-to-worse-6](https://github.com/OrcaSlicer/OrcaSlicer_WIKI/blob/main/images/misc/level-to-worse-6.svg?raw=true) | ![level-to-worse-5](https://github.com/OrcaSlicer/OrcaSlicer_WIKI/blob/main/images/misc/level-to-worse-5.svg?raw=true) | [Classic](strength_settings_infill#classic-strategy)
|  | 22 | TRUE | FALSE | FALSE | TPMS-FK | TPMS | ipTpmsFK | tpmsfk | [Classic](strength_settings_infill#classic-strategy) | No | Triply Periodic Minimal Surface (Fischer–Koch S) pattern. Its smooth, continuous geometry resembles trabecular bone microstructure, offering a balance between rigidity and energy absorption. Compared to [TPMS-D](#tpms-d), it has more complex curvature, which can improve load distribution and shock absorption in functional parts. | 5 | Normal-High | ![level-to-better-5](https://github.com/OrcaSlicer/OrcaSlicer_WIKI/blob/main/images/misc/level-to-better-5.svg?raw=true) | 5 | Normal-High | ![level-to-better-5](https://github.com/OrcaSlicer/OrcaSlicer_WIKI/blob/main/images/misc/level-to-better-5.svg?raw=true) | 33.06% | Possibly Noticeable | ![level-to-worse-5](https://github.com/OrcaSlicer/OrcaSlicer_WIKI/blob/main/images/misc/level-to-worse-5.svg?raw=true) | % of total infill volume | 151.932 | 101.6% | Normal | ![level-to-worse-4](https://github.com/OrcaSlicer/OrcaSlicer_WIKI/blob/main/images/misc/level-to-worse-4.svg?raw=true) | 595.015 | 195.3% | Ultra-High | ![level-to-worse-8](https://github.com/OrcaSlicer/OrcaSlicer_WIKI/blob/main/images/misc/level-to-worse-8.svg?raw=true) | 0.25534 | 46.87% | Low | ![level-to-better-2](https://github.com/OrcaSlicer/OrcaSlicer_WIKI/blob/main/images/misc/level-to-better-2.svg?raw=true) | tpms-fk | param_tpmsfk | <img alt="param_tpmsfk" src="https://github.com/OrcaSlicer/OrcaSlicer/blob/main/resources/images/param_tpmsfk.svg?raw=true" height="45"> | [TPMS-FK](#tpms-fk) | - **[Sparse Infill](strength_settings_infill#sparse-infill-density)** | ## TPMS-FK Triply Periodic Minimal Surface (Fischer–Koch S) pattern. Its smooth, continuous geometry resembles trabecular bone microstructure, offering a balance between rigidity and energy absorption. Compared to [TPMS-D](#tpms-d), it has more complex curvature, which can improve load distribution and shock absorption in functional parts. - **Strength** - **Horizontal (X-Y):** Normal-High ![level-to-better-5](https://github.com/OrcaSlicer/OrcaSlicer_WIKI/blob/main/images/misc/level-to-better-5.svg?raw=true) - **Vertical (Z):** Normal-High ![level-to-better-5](https://github.com/OrcaSlicer/OrcaSlicer_WIKI/blob/main/images/misc/level-to-better-5.svg?raw=true) - **Density Calculation:** % of total infill volume - **Material Usage:** Normal ![level-to-worse-4](https://github.com/OrcaSlicer/OrcaSlicer_WIKI/blob/main/images/misc/level-to-worse-4.svg?raw=true) - **Print Time:** Ultra-High ![level-to-worse-8](https://github.com/OrcaSlicer/OrcaSlicer_WIKI/blob/main/images/misc/level-to-worse-8.svg?raw=true) - **Material/Time (Higher better):** Low ![level-to-better-2](https://github.com/OrcaSlicer/OrcaSlicer_WIKI/blob/main/images/misc/level-to-better-2.svg?raw=true) - **Layer time Variability:** Possibly Noticeable - **Extra:** - **[Multiline](strength_settings_infill#fill-multiline):** [Classic](strength_settings_infill#classic-strategy) - **[Symmetric infill Y axis](strength_settings_infill#symmetric-infill-y-axis):** No - **Applies to:** - **[Sparse Infill](strength_settings_infill#sparse-infill-density)** ![infill-top-tpms-fk](https://github.com/OrcaSlicer/OrcaSlicer_WIKI/blob/main/images/fill/infill-top-tpms-fk.png?raw=true) | { "tpmsfk", ipTpmsFK }, | def->enum_values.push_back("tpmsfk"); | def->enum_labels.push_back(L("TPMS-FK")); | <img alt="param_tpmsfk" src="https://github.com/OrcaSlicer/OrcaSlicer/blob/main/resources/images/param_tpmsfk.svg?raw=true" height="45"> | [TPMS-FK](#tpms-fk) | X-Y: ![level-to-better-5](https://github.com/OrcaSlicer/OrcaSlicer_WIKI/blob/main/images/misc/level-to-better-5.svg?raw=true) Z: ![level-to-better-5](https://github.com/OrcaSlicer/OrcaSlicer_WIKI/blob/main/images/misc/level-to-better-5.svg?raw=true) | ![level-to-worse-4](https://github.com/OrcaSlicer/OrcaSlicer_WIKI/blob/main/images/misc/level-to-worse-4.svg?raw=true) | ![level-to-worse-8](https://github.com/OrcaSlicer/OrcaSlicer_WIKI/blob/main/images/misc/level-to-worse-8.svg?raw=true) | ![level-to-worse-5](https://github.com/OrcaSlicer/OrcaSlicer_WIKI/blob/main/images/misc/level-to-worse-5.svg?raw=true) | [Classic](strength_settings_infill#classic-strategy)
|  | 23 | TRUE | FALSE | FALSE | Gyroid | TPMS | ipGyroid | gyroid | [Classic](strength_settings_infill#classic-strategy) | No | Mathematical, isotropic surface providing equal strength in all directions. Excellent for strong, flexible prints and resin filling due to its interconnected structure. This pattern may require more time to slice because of all the points needed to generate each curve. If your model has complex geometry, consider using a simpler infill pattern like [TPMS-D](#tpms-d) or [Cross Hatch](#cross-hatch). | 6 | High | ![level-to-better-6](https://github.com/OrcaSlicer/OrcaSlicer_WIKI/blob/main/images/misc/level-to-better-6.svg?raw=true) | 6 | High | ![level-to-better-6](https://github.com/OrcaSlicer/OrcaSlicer_WIKI/blob/main/images/misc/level-to-better-6.svg?raw=true) | 19.49% | Unnoticeable | ![level-to-worse-2](https://github.com/OrcaSlicer/OrcaSlicer_WIKI/blob/main/images/misc/level-to-worse-2.svg?raw=true) | % of total infill volume | 141.739 | 94.75% | Normal | ![level-to-worse-4](https://github.com/OrcaSlicer/OrcaSlicer_WIKI/blob/main/images/misc/level-to-worse-4.svg?raw=true) | 609.358 | 200% | Ultra-High | ![level-to-worse-8](https://github.com/OrcaSlicer/OrcaSlicer_WIKI/blob/main/images/misc/level-to-worse-8.svg?raw=true) | 0.2326 | 42.69% | Low | ![level-to-better-2](https://github.com/OrcaSlicer/OrcaSlicer_WIKI/blob/main/images/misc/level-to-better-2.svg?raw=true) | gyroid | param_gyroid | <img alt="param_gyroid" src="https://github.com/OrcaSlicer/OrcaSlicer/blob/main/resources/images/param_gyroid.svg?raw=true" height="45"> | [Gyroid](#gyroid) | - **[Sparse Infill](strength_settings_infill#sparse-infill-density)** | ## Gyroid Mathematical, isotropic surface providing equal strength in all directions. Excellent for strong, flexible prints and resin filling due to its interconnected structure. This pattern may require more time to slice because of all the points needed to generate each curve. If your model has complex geometry, consider using a simpler infill pattern like [TPMS-D](#tpms-d) or [Cross Hatch](#cross-hatch). - **Strength** - **Horizontal (X-Y):** High ![level-to-better-6](https://github.com/OrcaSlicer/OrcaSlicer_WIKI/blob/main/images/misc/level-to-better-6.svg?raw=true) - **Vertical (Z):** High ![level-to-better-6](https://github.com/OrcaSlicer/OrcaSlicer_WIKI/blob/main/images/misc/level-to-better-6.svg?raw=true) - **Density Calculation:** % of total infill volume - **Material Usage:** Normal ![level-to-worse-4](https://github.com/OrcaSlicer/OrcaSlicer_WIKI/blob/main/images/misc/level-to-worse-4.svg?raw=true) - **Print Time:** Ultra-High ![level-to-worse-8](https://github.com/OrcaSlicer/OrcaSlicer_WIKI/blob/main/images/misc/level-to-worse-8.svg?raw=true) - **Material/Time (Higher better):** Low ![level-to-better-2](https://github.com/OrcaSlicer/OrcaSlicer_WIKI/blob/main/images/misc/level-to-better-2.svg?raw=true) - **Layer time Variability:** Unnoticeable - **Extra:** - **[Multiline](strength_settings_infill#fill-multiline):** [Classic](strength_settings_infill#classic-strategy) - **[Symmetric infill Y axis](strength_settings_infill#symmetric-infill-y-axis):** No - **Applies to:** - **[Sparse Infill](strength_settings_infill#sparse-infill-density)** ![infill-top-gyroid](https://github.com/OrcaSlicer/OrcaSlicer_WIKI/blob/main/images/fill/infill-top-gyroid.png?raw=true) | { "gyroid", ipGyroid }, | def->enum_values.push_back("gyroid"); | def->enum_labels.push_back(L("Gyroid")); | <img alt="param_gyroid" src="https://github.com/OrcaSlicer/OrcaSlicer/blob/main/resources/images/param_gyroid.svg?raw=true" height="45"> | [Gyroid](#gyroid) | X-Y: ![level-to-better-6](https://github.com/OrcaSlicer/OrcaSlicer_WIKI/blob/main/images/misc/level-to-better-6.svg?raw=true) Z: ![level-to-better-6](https://github.com/OrcaSlicer/OrcaSlicer_WIKI/blob/main/images/misc/level-to-better-6.svg?raw=true) | ![level-to-worse-4](https://github.com/OrcaSlicer/OrcaSlicer_WIKI/blob/main/images/misc/level-to-worse-4.svg?raw=true) | ![level-to-worse-8](https://github.com/OrcaSlicer/OrcaSlicer_WIKI/blob/main/images/misc/level-to-worse-8.svg?raw=true) | ![level-to-worse-2](https://github.com/OrcaSlicer/OrcaSlicer_WIKI/blob/main/images/misc/level-to-worse-2.svg?raw=true) | [Classic](strength_settings_infill#classic-strategy)
|  | 24 | TRUE | TRUE | TRUE | Concentric | Aesthetic | ipConcentric | concentric | [Classic](strength_settings_infill#classic-strategy) | No | Fills the area with progressively smaller versions of the outer contour, creating a concentric pattern. Ideal for 100% infill or flexible prints. | 2 | Low | ![level-to-better-2](https://github.com/OrcaSlicer/OrcaSlicer_WIKI/blob/main/images/misc/level-to-better-2.svg?raw=true) | 4 | Normal | ![level-to-better-4](https://github.com/OrcaSlicer/OrcaSlicer_WIKI/blob/main/images/misc/level-to-better-4.svg?raw=true) | 0.008499% | None | ![level-to-worse-0](https://github.com/OrcaSlicer/OrcaSlicer_WIKI/blob/main/images/misc/level-to-worse-0.svg?raw=true) | % of total infill volume | 157.109 | 105% | Normal | ![level-to-worse-4](https://github.com/OrcaSlicer/OrcaSlicer_WIKI/blob/main/images/misc/level-to-worse-4.svg?raw=true) | 238.51 | 78.29% | Normal-Low | ![level-to-worse-3](https://github.com/OrcaSlicer/OrcaSlicer_WIKI/blob/main/images/misc/level-to-worse-3.svg?raw=true) | 0.65871 | 120.9% | Normal-High | ![level-to-better-5](https://github.com/OrcaSlicer/OrcaSlicer_WIKI/blob/main/images/misc/level-to-better-5.svg?raw=true) | concentric | param_concentric | <img alt="param_concentric" src="https://github.com/OrcaSlicer/OrcaSlicer/blob/main/resources/images/param_concentric.svg?raw=true" height="45"> | [Concentric](#concentric) | - **[Sparse Infill](strength_settings_infill#sparse-infill-density)** - **[Solid Infill](strength_settings_infill#internal-solid-infill)** - **[Surface](strength_settings_top_bottom_shells)** - **[Ironing](quality_settings_ironing)** | ## Concentric Fills the area with progressively smaller versions of the outer contour, creating a concentric pattern. Ideal for 100% infill or flexible prints. - **Strength** - **Horizontal (X-Y):** Low ![level-to-better-2](https://github.com/OrcaSlicer/OrcaSlicer_WIKI/blob/main/images/misc/level-to-better-2.svg?raw=true) - **Vertical (Z):** Normal ![level-to-better-4](https://github.com/OrcaSlicer/OrcaSlicer_WIKI/blob/main/images/misc/level-to-better-4.svg?raw=true) - **Density Calculation:** % of total infill volume - **Material Usage:** Normal ![level-to-worse-4](https://github.com/OrcaSlicer/OrcaSlicer_WIKI/blob/main/images/misc/level-to-worse-4.svg?raw=true) - **Print Time:** Normal-Low ![level-to-worse-3](https://github.com/OrcaSlicer/OrcaSlicer_WIKI/blob/main/images/misc/level-to-worse-3.svg?raw=true) - **Material/Time (Higher better):** Normal-High ![level-to-better-5](https://github.com/OrcaSlicer/OrcaSlicer_WIKI/blob/main/images/misc/level-to-better-5.svg?raw=true) - **Layer time Variability:** None - **Extra:** - **[Multiline](strength_settings_infill#fill-multiline):** [Classic](strength_settings_infill#classic-strategy) - **[Symmetric infill Y axis](strength_settings_infill#symmetric-infill-y-axis):** No - **Applies to:** - **[Sparse Infill](strength_settings_infill#sparse-infill-density)** - **[Solid Infill](strength_settings_infill#internal-solid-infill)** - **[Surface](strength_settings_top_bottom_shells)** - **[Ironing](quality_settings_ironing)** ![infill-top-concentric](https://github.com/OrcaSlicer/OrcaSlicer_WIKI/blob/main/images/fill/infill-top-concentric.png?raw=true) | { "concentric", ipConcentric }, | def->enum_values.push_back("concentric"); | def->enum_labels.push_back(L("Concentric")); | <img alt="param_concentric" src="https://github.com/OrcaSlicer/OrcaSlicer/blob/main/resources/images/param_concentric.svg?raw=true" height="45"> | [Concentric](#concentric) | X-Y: ![level-to-better-2](https://github.com/OrcaSlicer/OrcaSlicer_WIKI/blob/main/images/misc/level-to-better-2.svg?raw=true) Z: ![level-to-better-4](https://github.com/OrcaSlicer/OrcaSlicer_WIKI/blob/main/images/misc/level-to-better-4.svg?raw=true) | ![level-to-worse-4](https://github.com/OrcaSlicer/OrcaSlicer_WIKI/blob/main/images/misc/level-to-worse-4.svg?raw=true) | ![level-to-worse-3](https://github.com/OrcaSlicer/OrcaSlicer_WIKI/blob/main/images/misc/level-to-worse-3.svg?raw=true) | ![level-to-worse-0](https://github.com/OrcaSlicer/OrcaSlicer_WIKI/blob/main/images/misc/level-to-worse-0.svg?raw=true) | [Classic](strength_settings_infill#classic-strategy)
|  | 25 | TRUE | TRUE | FALSE | Hilbert Curve | Aesthetic | ipHilbertCurve | hilbertcurve | [Classic](strength_settings_infill#classic-strategy) | No | Hilbert Curve is a space-filling curve that can be used to create a continuous infill pattern. It is known for its aesthetic appeal and ability to fill space efficiently. Print speed is very low due to the complexity of the path, which can lead to longer print times. It is not recommended for structural parts but can be used for aesthetic purposes. | 2 | Low | ![level-to-better-2](https://github.com/OrcaSlicer/OrcaSlicer_WIKI/blob/main/images/misc/level-to-better-2.svg?raw=true) | 4 | Normal | ![level-to-better-4](https://github.com/OrcaSlicer/OrcaSlicer_WIKI/blob/main/images/misc/level-to-better-4.svg?raw=true) | 0.5043% | None | ![level-to-worse-0](https://github.com/OrcaSlicer/OrcaSlicer_WIKI/blob/main/images/misc/level-to-worse-0.svg?raw=true) | % of total infill volume | 149.018 | 99.62% | Normal | ![level-to-worse-4](https://github.com/OrcaSlicer/OrcaSlicer_WIKI/blob/main/images/misc/level-to-worse-4.svg?raw=true) | 509.636 | 167.3% | Extra-High | ![level-to-worse-7](https://github.com/OrcaSlicer/OrcaSlicer_WIKI/blob/main/images/misc/level-to-worse-7.svg?raw=true) | 0.2924 | 53.67% | Low | ![level-to-better-2](https://github.com/OrcaSlicer/OrcaSlicer_WIKI/blob/main/images/misc/level-to-better-2.svg?raw=true) | hilbert-curve | param_hilbertcurve | <img alt="param_hilbertcurve" src="https://github.com/OrcaSlicer/OrcaSlicer/blob/main/resources/images/param_hilbertcurve.svg?raw=true" height="45"> | [Hilbert Curve](#hilbert-curve) | - **[Sparse Infill](strength_settings_infill#sparse-infill-density)** - **[Solid Infill](strength_settings_infill#internal-solid-infill)** - **[Surface](strength_settings_top_bottom_shells)** | ## Hilbert Curve Hilbert Curve is a space-filling curve that can be used to create a continuous infill pattern. It is known for its aesthetic appeal and ability to fill space efficiently. Print speed is very low due to the complexity of the path, which can lead to longer print times. It is not recommended for structural parts but can be used for aesthetic purposes. - **Strength** - **Horizontal (X-Y):** Low ![level-to-better-2](https://github.com/OrcaSlicer/OrcaSlicer_WIKI/blob/main/images/misc/level-to-better-2.svg?raw=true) - **Vertical (Z):** Normal ![level-to-better-4](https://github.com/OrcaSlicer/OrcaSlicer_WIKI/blob/main/images/misc/level-to-better-4.svg?raw=true) - **Density Calculation:** % of total infill volume - **Material Usage:** Normal ![level-to-worse-4](https://github.com/OrcaSlicer/OrcaSlicer_WIKI/blob/main/images/misc/level-to-worse-4.svg?raw=true) - **Print Time:** Extra-High ![level-to-worse-7](https://github.com/OrcaSlicer/OrcaSlicer_WIKI/blob/main/images/misc/level-to-worse-7.svg?raw=true) - **Material/Time (Higher better):** Low ![level-to-better-2](https://github.com/OrcaSlicer/OrcaSlicer_WIKI/blob/main/images/misc/level-to-better-2.svg?raw=true) - **Layer time Variability:** None - **Extra:** - **[Multiline](strength_settings_infill#fill-multiline):** [Classic](strength_settings_infill#classic-strategy) - **[Symmetric infill Y axis](strength_settings_infill#symmetric-infill-y-axis):** No - **Applies to:** - **[Sparse Infill](strength_settings_infill#sparse-infill-density)** - **[Solid Infill](strength_settings_infill#internal-solid-infill)** - **[Surface](strength_settings_top_bottom_shells)** ![infill-top-hilbert-curve](https://github.com/OrcaSlicer/OrcaSlicer_WIKI/blob/main/images/fill/infill-top-hilbert-curve.png?raw=true) | { "hilbertcurve", ipHilbertCurve }, | def->enum_values.push_back("hilbertcurve"); | def->enum_labels.push_back(L("Hilbert Curve")); | <img alt="param_hilbertcurve" src="https://github.com/OrcaSlicer/OrcaSlicer/blob/main/resources/images/param_hilbertcurve.svg?raw=true" height="45"> | [Hilbert Curve](#hilbert-curve) | X-Y: ![level-to-better-2](https://github.com/OrcaSlicer/OrcaSlicer_WIKI/blob/main/images/misc/level-to-better-2.svg?raw=true) Z: ![level-to-better-4](https://github.com/OrcaSlicer/OrcaSlicer_WIKI/blob/main/images/misc/level-to-better-4.svg?raw=true) | ![level-to-worse-4](https://github.com/OrcaSlicer/OrcaSlicer_WIKI/blob/main/images/misc/level-to-worse-4.svg?raw=true) | ![level-to-worse-7](https://github.com/OrcaSlicer/OrcaSlicer_WIKI/blob/main/images/misc/level-to-worse-7.svg?raw=true) | ![level-to-worse-0](https://github.com/OrcaSlicer/OrcaSlicer_WIKI/blob/main/images/misc/level-to-worse-0.svg?raw=true) | [Classic](strength_settings_infill#classic-strategy)
|  | 26 | TRUE | TRUE | FALSE | Archimedean Chords | Aesthetic | ipArchimedeanChords | archimedeanchords | [Classic](strength_settings_infill#classic-strategy) | No | Spiral pattern that fills the area with concentric arcs, creating a smooth and continuous infill. Can be filled with resin thanks to its interconnected hollow structure, which allows the resin to flow through it and cure properly. | 2 | Low | ![level-to-better-2](https://github.com/OrcaSlicer/OrcaSlicer_WIKI/blob/main/images/misc/level-to-better-2.svg?raw=true) | 4 | Normal | ![level-to-better-4](https://github.com/OrcaSlicer/OrcaSlicer_WIKI/blob/main/images/misc/level-to-better-4.svg?raw=true) | 0.5091% | None | ![level-to-worse-0](https://github.com/OrcaSlicer/OrcaSlicer_WIKI/blob/main/images/misc/level-to-worse-0.svg?raw=true) | % of total infill volume | 148.822 | 99.49% | Normal | ![level-to-worse-4](https://github.com/OrcaSlicer/OrcaSlicer_WIKI/blob/main/images/misc/level-to-worse-4.svg?raw=true) | 244.004 | 80.1% | Normal-Low | ![level-to-worse-3](https://github.com/OrcaSlicer/OrcaSlicer_WIKI/blob/main/images/misc/level-to-worse-3.svg?raw=true) | 0.60992 | 111.9% | Normal-High | ![level-to-better-5](https://github.com/OrcaSlicer/OrcaSlicer_WIKI/blob/main/images/misc/level-to-better-5.svg?raw=true) | archimedean-chords | param_archimedeanchords | <img alt="param_archimedeanchords" src="https://github.com/OrcaSlicer/OrcaSlicer/blob/main/resources/images/param_archimedeanchords.svg?raw=true" height="45"> | [Archimedean Chords](#archimedean-chords) | - **[Sparse Infill](strength_settings_infill#sparse-infill-density)** - **[Solid Infill](strength_settings_infill#internal-solid-infill)** - **[Surface](strength_settings_top_bottom_shells)** | ## Archimedean Chords Spiral pattern that fills the area with concentric arcs, creating a smooth and continuous infill. Can be filled with resin thanks to its interconnected hollow structure, which allows the resin to flow through it and cure properly. - **Strength** - **Horizontal (X-Y):** Low ![level-to-better-2](https://github.com/OrcaSlicer/OrcaSlicer_WIKI/blob/main/images/misc/level-to-better-2.svg?raw=true) - **Vertical (Z):** Normal ![level-to-better-4](https://github.com/OrcaSlicer/OrcaSlicer_WIKI/blob/main/images/misc/level-to-better-4.svg?raw=true) - **Density Calculation:** % of total infill volume - **Material Usage:** Normal ![level-to-worse-4](https://github.com/OrcaSlicer/OrcaSlicer_WIKI/blob/main/images/misc/level-to-worse-4.svg?raw=true) - **Print Time:** Normal-Low ![level-to-worse-3](https://github.com/OrcaSlicer/OrcaSlicer_WIKI/blob/main/images/misc/level-to-worse-3.svg?raw=true) - **Material/Time (Higher better):** Normal-High ![level-to-better-5](https://github.com/OrcaSlicer/OrcaSlicer_WIKI/blob/main/images/misc/level-to-better-5.svg?raw=true) - **Layer time Variability:** None - **Extra:** - **[Multiline](strength_settings_infill#fill-multiline):** [Classic](strength_settings_infill#classic-strategy) - **[Symmetric infill Y axis](strength_settings_infill#symmetric-infill-y-axis):** No - **Applies to:** - **[Sparse Infill](strength_settings_infill#sparse-infill-density)** - **[Solid Infill](strength_settings_infill#internal-solid-infill)** - **[Surface](strength_settings_top_bottom_shells)** ![infill-top-archimedean-chords](https://github.com/OrcaSlicer/OrcaSlicer_WIKI/blob/main/images/fill/infill-top-archimedean-chords.png?raw=true) | { "archimedeanchords", ipArchimedeanChords }, | def->enum_values.push_back("archimedeanchords"); | def->enum_labels.push_back(L("Archimedean Chords")); | <img alt="param_archimedeanchords" src="https://github.com/OrcaSlicer/OrcaSlicer/blob/main/resources/images/param_archimedeanchords.svg?raw=true" height="45"> | [Archimedean Chords](#archimedean-chords) | X-Y: ![level-to-better-2](https://github.com/OrcaSlicer/OrcaSlicer_WIKI/blob/main/images/misc/level-to-better-2.svg?raw=true) Z: ![level-to-better-4](https://github.com/OrcaSlicer/OrcaSlicer_WIKI/blob/main/images/misc/level-to-better-4.svg?raw=true) | ![level-to-worse-4](https://github.com/OrcaSlicer/OrcaSlicer_WIKI/blob/main/images/misc/level-to-worse-4.svg?raw=true) | ![level-to-worse-3](https://github.com/OrcaSlicer/OrcaSlicer_WIKI/blob/main/images/misc/level-to-worse-3.svg?raw=true) | ![level-to-worse-0](https://github.com/OrcaSlicer/OrcaSlicer_WIKI/blob/main/images/misc/level-to-worse-0.svg?raw=true) | [Classic](strength_settings_infill#classic-strategy)
|  | 27 | TRUE | TRUE | FALSE | Octagram Spiral | Aesthetic | ipOctagramSpiral | octagramspiral | [Classic](strength_settings_infill#classic-strategy) | No | Aesthetic pattern with low strength and high print time. | 2 | Low | ![level-to-better-2](https://github.com/OrcaSlicer/OrcaSlicer_WIKI/blob/main/images/misc/level-to-better-2.svg?raw=true) | 4 | Normal | ![level-to-better-4](https://github.com/OrcaSlicer/OrcaSlicer_WIKI/blob/main/images/misc/level-to-better-4.svg?raw=true) | 0.7133% | None | ![level-to-worse-0](https://github.com/OrcaSlicer/OrcaSlicer_WIKI/blob/main/images/misc/level-to-worse-0.svg?raw=true) | % of total infill volume | 148.616 | 99.35% | Normal | ![level-to-worse-4](https://github.com/OrcaSlicer/OrcaSlicer_WIKI/blob/main/images/misc/level-to-worse-4.svg?raw=true) | 283.7 | 93.13% | Normal | ![level-to-worse-4](https://github.com/OrcaSlicer/OrcaSlicer_WIKI/blob/main/images/misc/level-to-worse-4.svg?raw=true) | 0.52385 | 96.15% | Normal | ![level-to-better-4](https://github.com/OrcaSlicer/OrcaSlicer_WIKI/blob/main/images/misc/level-to-better-4.svg?raw=true) | octagram-spiral | param_octagramspiral | <img alt="param_octagramspiral" src="https://github.com/OrcaSlicer/OrcaSlicer/blob/main/resources/images/param_octagramspiral.svg?raw=true" height="45"> | [Octagram Spiral](#octagram-spiral) | - **[Sparse Infill](strength_settings_infill#sparse-infill-density)** - **[Solid Infill](strength_settings_infill#internal-solid-infill)** - **[Surface](strength_settings_top_bottom_shells)** | ## Octagram Spiral Aesthetic pattern with low strength and high print time. - **Strength** - **Horizontal (X-Y):** Low ![level-to-better-2](https://github.com/OrcaSlicer/OrcaSlicer_WIKI/blob/main/images/misc/level-to-better-2.svg?raw=true) - **Vertical (Z):** Normal ![level-to-better-4](https://github.com/OrcaSlicer/OrcaSlicer_WIKI/blob/main/images/misc/level-to-better-4.svg?raw=true) - **Density Calculation:** % of total infill volume - **Material Usage:** Normal ![level-to-worse-4](https://github.com/OrcaSlicer/OrcaSlicer_WIKI/blob/main/images/misc/level-to-worse-4.svg?raw=true) - **Print Time:** Normal ![level-to-worse-4](https://github.com/OrcaSlicer/OrcaSlicer_WIKI/blob/main/images/misc/level-to-worse-4.svg?raw=true) - **Material/Time (Higher better):** Normal ![level-to-better-4](https://github.com/OrcaSlicer/OrcaSlicer_WIKI/blob/main/images/misc/level-to-better-4.svg?raw=true) - **Layer time Variability:** None - **Extra:** - **[Multiline](strength_settings_infill#fill-multiline):** [Classic](strength_settings_infill#classic-strategy) - **[Symmetric infill Y axis](strength_settings_infill#symmetric-infill-y-axis):** No - **Applies to:** - **[Sparse Infill](strength_settings_infill#sparse-infill-density)** - **[Solid Infill](strength_settings_infill#internal-solid-infill)** - **[Surface](strength_settings_top_bottom_shells)** ![infill-top-octagram-spiral](https://github.com/OrcaSlicer/OrcaSlicer_WIKI/blob/main/images/fill/infill-top-octagram-spiral.png?raw=true) | { "octagramspiral", ipOctagramSpiral }, | def->enum_values.push_back("octagramspiral"); | def->enum_labels.push_back(L("Octagram Spiral")); | <img alt="param_octagramspiral" src="https://github.com/OrcaSlicer/OrcaSlicer/blob/main/resources/images/param_octagramspiral.svg?raw=true" height="45"> | [Octagram Spiral](#octagram-spiral) | X-Y: ![level-to-better-2](https://github.com/OrcaSlicer/OrcaSlicer_WIKI/blob/main/images/misc/level-to-better-2.svg?raw=true) Z: ![level-to-better-4](https://github.com/OrcaSlicer/OrcaSlicer_WIKI/blob/main/images/misc/level-to-better-4.svg?raw=true) | ![level-to-worse-4](https://github.com/OrcaSlicer/OrcaSlicer_WIKI/blob/main/images/misc/level-to-worse-4.svg?raw=true) | ![level-to-worse-4](https://github.com/OrcaSlicer/OrcaSlicer_WIKI/blob/main/images/misc/level-to-worse-4.svg?raw=true) | ![level-to-worse-0](https://github.com/OrcaSlicer/OrcaSlicer_WIKI/blob/main/images/misc/level-to-worse-0.svg?raw=true) | [Classic](strength_settings_infill#classic-strategy)
|  | 28 | FALSE | FALSE | FALSE |  |  | ipSupportBase |  | N/A | N/A |  |  | #N/A | #N/A |  | #N/A | #N/A | #N/A | #N/A | #N/A |  | #N/A | #N/A | #N/A | #N/A | #N/A | #N/A | #N/A | #N/A | #N/A | #N/A | #N/A | #N/A |  |  | <img alt="" src="https://github.com/OrcaSlicer/OrcaSlicer/blob/main/resources/images/.svg?raw=true" height="45"> | [](#) | [5 empty] | <img alt="" src="https://github.com/OrcaSlicer/OrcaSlicer/blob/main/resources/images/.svg?raw=true" height="45"> | [](#) | #N/A | #N/A | #N/A | #N/A | N/A
|  | 29 | FALSE | FALSE | FALSE |  |  | ipConcentricInternal |  | N/A | N/A |  |  | #N/A | #N/A |  | #N/A | #N/A | #N/A | #N/A | #N/A |  | #N/A | #N/A | #N/A | #N/A | #N/A | #N/A | #N/A | #N/A | #N/A | #N/A | #N/A | #N/A |  |  | <img alt="" src="https://github.com/OrcaSlicer/OrcaSlicer/blob/main/resources/images/.svg?raw=true" height="45"> | [](#) | [5 empty] | <img alt="" src="https://github.com/OrcaSlicer/OrcaSlicer/blob/main/resources/images/.svg?raw=true" height="45"> | [](#) | #N/A | #N/A | #N/A | #N/A | N/A
|  | 30 | FALSE | FALSE | FALSE |  |  | ipCount |  | N/A | N/A |  |  | #N/A | #N/A |  | #N/A | #N/A | #N/A | #N/A | #N/A |  | #N/A | #N/A | #N/A | #N/A | #N/A | #N/A | #N/A | #N/A | #N/A | #N/A | #N/A | #N/A |  |  | <img alt="" src="https://github.com/OrcaSlicer/OrcaSlicer/blob/main/resources/images/.svg?raw=true" height="45"> | [](#) | [5 empty] | <img alt="" src="https://github.com/OrcaSlicer/OrcaSlicer/blob/main/resources/images/.svg?raw=true" height="45"> | [](#) | #N/A | #N/A | #N/A | #N/A | N/A

## Calification tables
N | Max % | Name | level-to-worse | level-to-better | Max % | Name | icon
0 | 15% | Ultra-Low | ![level-to-worse-0](https://github.com/OrcaSlicer/OrcaSlicer_WIKI/blob/main/images/misc/level-to-worse-0.svg?raw=true) | ![level-to-better-0](https://github.com/OrcaSlicer/OrcaSlicer_WIKI/blob/main/images/misc/level-to-better-0.svg?raw=true) | 1% | None | ![level-to-worse-0](https://github.com/OrcaSlicer/OrcaSlicer_WIKI/blob/main/images/misc/level-to-worse-0.svg?raw=true)
1 | 40% | Extra-Low | ![level-to-worse-1](https://github.com/OrcaSlicer/OrcaSlicer_WIKI/blob/main/images/misc/level-to-worse-1.svg?raw=true) | ![level-to-better-1](https://github.com/OrcaSlicer/OrcaSlicer_WIKI/blob/main/images/misc/level-to-better-1.svg?raw=true) | 30% | Unnoticeable | ![level-to-worse-2](https://github.com/OrcaSlicer/OrcaSlicer_WIKI/blob/main/images/misc/level-to-worse-2.svg?raw=true)
2 | 75% | Low | ![level-to-worse-2](https://github.com/OrcaSlicer/OrcaSlicer_WIKI/blob/main/images/misc/level-to-worse-2.svg?raw=true) | ![level-to-better-2](https://github.com/OrcaSlicer/OrcaSlicer_WIKI/blob/main/images/misc/level-to-better-2.svg?raw=true) | 75% | Possibly Noticeable | ![level-to-worse-5](https://github.com/OrcaSlicer/OrcaSlicer_WIKI/blob/main/images/misc/level-to-worse-5.svg?raw=true)
3 | 92.5% | Normal-Low | ![level-to-worse-3](https://github.com/OrcaSlicer/OrcaSlicer_WIKI/blob/main/images/misc/level-to-worse-3.svg?raw=true) | ![level-to-better-3](https://github.com/OrcaSlicer/OrcaSlicer_WIKI/blob/main/images/misc/level-to-better-3.svg?raw=true) | 99900% | Likely Noticeable | ![level-to-worse-8](https://github.com/OrcaSlicer/OrcaSlicer_WIKI/blob/main/images/misc/level-to-worse-8.svg?raw=true)
4 | 107.5% | Normal | ![level-to-worse-4](https://github.com/OrcaSlicer/OrcaSlicer_WIKI/blob/main/images/misc/level-to-worse-4.svg?raw=true) | ![level-to-better-4](https://github.com/OrcaSlicer/OrcaSlicer_WIKI/blob/main/images/misc/level-to-better-4.svg?raw=true)
5 | 125% | Normal-High | ![level-to-worse-5](https://github.com/OrcaSlicer/OrcaSlicer_WIKI/blob/main/images/misc/level-to-worse-5.svg?raw=true) | ![level-to-better-5](https://github.com/OrcaSlicer/OrcaSlicer_WIKI/blob/main/images/misc/level-to-better-5.svg?raw=true)
6 | 160% | High | ![level-to-worse-6](https://github.com/OrcaSlicer/OrcaSlicer_WIKI/blob/main/images/misc/level-to-worse-6.svg?raw=true) | ![level-to-better-6](https://github.com/OrcaSlicer/OrcaSlicer_WIKI/blob/main/images/misc/level-to-better-6.svg?raw=true)
7 | 185% | Extra-High | ![level-to-worse-7](https://github.com/OrcaSlicer/OrcaSlicer_WIKI/blob/main/images/misc/level-to-worse-7.svg?raw=true) | ![level-to-better-7](https://github.com/OrcaSlicer/OrcaSlicer_WIKI/blob/main/images/misc/level-to-better-7.svg?raw=true)
8 | 999% | Ultra-High | ![level-to-worse-8](https://github.com/OrcaSlicer/OrcaSlicer_WIKI/blob/main/images/misc/level-to-worse-8.svg?raw=true) | ![level-to-better-8](https://github.com/OrcaSlicer/OrcaSlicer_WIKI/blob/main/images/misc/level-to-better-8.svg?raw=true)
Old Icons BACKUP
[8 empty] | N | Max % | Name | Low Better | High Better | Max % | Name | icon
[8 empty] | 0 | 15% | Ultra-Low | 🟢 Ultra-Low | 🔴 Ultra-Low | 1% | None | 🟢
[8 empty] | 1 | 40% | Extra-Low | 🔵 Extra-Low | 🟠 Extra-Low | 30% | Unnoticeable | 🔵
[8 empty] | 2 | 75% | Low | 🟣 Low | 🟡 Low | 75% | Possibly Noticeable | 🟡
[8 empty] | 3 | 92.5% | Normal-Low | 🔘 Normal-Low | ⚪️ Normal-Low | 99900% | Likely Noticeable | 🔴
[8 empty] | 4 | 107.5% | Normal | ⚪️ Normal | ⚪️ Normal
[8 empty] | 5 | 125% | Normal-High | ⚪️ Normal-High | 🔘 Normal-High
[8 empty] | 6 | 160% | High | 🟡 High | 🟣 High
[8 empty] | 7 | 185% | Extra-High | 🟠 Extra-High | 🔵 Extra-High
[8 empty] | 8 | 999% | Ultra-High | 🔴 Ultra-High | 🟢 Ultra-High

## Layer Time
Height | 3dhoneycomb | adaptivecubic | alignedrectilinear | archimedeanchords | concentric | crosshatch | crosszag | cubic | grid | gyroid | hilbertcurve | honeycomb | lateral-honeycomb | lateral-lattice | lightning | line | lockedzag | monotonic | monotonicline | octagramspiral | quartercubic | rectilinear | supportcubic | tpmsd | tpmsfk | tri-hexagon | triangles | zigzag
0.4 | 61.227 | 20.878 | 29.403 | 29.089 | 28.417 | 84.022 | 29.087 | 28.443 | 27.198 | 69.388 | 60.934 | 81.446 | 22.017 | 28.98 |  | 27.765 | 40.854 | 54.968 | 54.968 | 33.846 | 29.08 | 29.252 | 8.034 | 58.601 | 60.755 | 27.95 | 28.424 | 29.087
0.6 | 65.381 | 22.722 | 32.177 | 30.771 | 28.444 | 70.102 | 31.899 | 29.953 | 27.93 | 78.695 | 63.736 | 83.291 | 22.997 | 31.737 |  | 27.792 | 42.923 | 56.158 | 56.158 | 36.368 | 31.274 | 32.115 | 8.489 | 46.398 | 67.031 | 30.284 | 29.982 | 31.823
0.8 | 65.931 | 21.308 | 29.614 | 29.116 | 28.444 | 27.067 | 29.538 | 28.225 | 27.225 | 81.85 | 60.769 | 81.833 | 22.044 | 29.1 |  | 27.792 | 41.189 | 54.998 | 54.998 | 33.843 | 29.254 | 29.178 | 8.059 | 41.618 | 71.196 | 28.127 | 28.312 | 29.114
1 | 67.165 | 21.233 | 29.332 | 29.115 | 28.444 | 27.034 | 29.64 | 28.227 | 27.225 | 82.354 | 60.96 | 81.546 | 22.06 | 29.15 |  | 27.792 | 40.934 | 54.998 | 54.998 | 33.89 | 29.172 | 29.322 | 8.057 | 27.588 | 81.047 | 28.127 | 28.312 | 29.494
1.2 | 65.97 | 21.253 | 29.455 | 29.116 | 28.444 | 26.904 | 29.252 | 28.326 | 27.225 | 75.689 | 60.94 | 81.477 | 22.044 | 28.872 |  | 27.792 | 40.876 | 54.998 | 54.998 | 33.787 | 29.278 | 29.175 | 8.058 | 38.218 | 86.526 | 28.127 | 28.312 | 29.114
1.4 | 64.031 | 21.547 | 29.383 | 29.115 | 28.444 | 27.038 | 29.592 | 28.544 | 27.225 | 68.59 | 60.769 | 81.833 | 22.06 | 29.038 |  | 27.792 | 41.178 | 54.998 | 54.998 | 33.843 | 29.212 | 29.436 | 8.055 | 42.447 | 88.486 | 28.127 | 28.312 | 29.494
1.6 | 61.498 | 21.34 | 29.552 | 29.116 | 28.444 | 26.972 | 29.404 | 28.426 | 27.225 | 64.778 | 60.96 | 81.546 | 22.044 | 29.035 |  | 27.792 | 40.927 | 54.998 | 54.998 | 33.89 | 28.836 | 29.075 | 8.056 | 58.169 | 86.64 | 28.127 | 28.312 | 29.114
1.8 | 56.98 | 21.324 | 29.614 | 29.115 | 28.444 | 27.034 | 29.572 | 28.407 | 27.225 | 64.383 | 60.94 | 81.477 | 22.06 | 29.19 |  | 27.792 | 41.182 | 54.998 | 54.998 | 33.787 | 28.952 | 29.409 | 8.053 | 72.268 | 89.997 | 28.127 | 28.312 | 29.494
2 | 22.641 | 21.292 | 29.332 | 29.116 | 28.444 | 26.904 | 29.407 | 28.364 | 27.225 | 65.846 | 60.769 | 81.833 | 22.044 | 28.838 |  | 27.792 | 40.98 | 54.998 | 54.998 | 33.843 | 28.953 | 29.193 | 8.05 | 84.583 | 73.79 | 28.127 | 28.312 | 29.114
2.2 | 56.94 | 21.237 | 29.455 | 29.115 | 28.444 | 27.038 | 29.563 | 28.221 | 27.225 | 73.018 | 60.96 | 81.546 | 42.42 | 29.03 |  | 27.792 | 41.167 | 54.998 | 54.998 | 33.89 | 28.944 | 29.5 | 8.051 | 78.269 | 66.744 | 28.127 | 28.312 | 29.494
2.4 | 61.371 | 21.175 | 29.383 | 29.116 | 28.444 | 54.214 | 29.449 | 28.106 | 27.225 | 80.295 | 60.94 | 81.477 | 42.804 | 28.917 |  | 27.792 | 40.826 | 54.998 | 54.998 | 33.787 | 29.235 | 29.181 | 8.048 | 64.254 | 61.421 | 28.127 | 28.312 | 29.114
2.6 | 63.818 | 21.324 | 29.552 | 29.115 | 28.444 | 77.494 | 29.737 | 28.151 | 27.225 | 84.352 | 60.769 | 81.833 | 42.799 | 28.665 |  | 27.792 | 41.314 | 54.998 | 54.998 | 33.843 | 29.234 | 29.371 | 8.049 | 47.48 | 57.996 | 28.127 | 28.312 | 29.494
2.8 | 65.911 | 21.429 | 29.614 | 29.116 | 28.444 | 90.648 | 29.312 | 28.151 | 27.225 | 82.552 | 60.96 | 81.546 | 42.843 | 28.515 |  | 27.792 | 41.13 | 54.998 | 54.998 | 33.89 | 29.233 | 29.215 | 8.046 | 30.682 | 56.189 | 28.127 | 28.312 | 29.114
3 | 67.086 | 21.517 | 29.332 | 29.115 | 28.444 | 90.896 | 29.243 | 28.178 | 27.225 | 74.533 | 60.94 | 81.477 | 42.51 | 28.844 |  | 27.792 | 41.255 | 54.998 | 54.998 | 33.787 | 29.088 | 29.341 | 8.043 | 28.048 | 57.282 | 28.127 | 28.312 | 29.494
3.2 | 65.653 | 21.345 | 29.455 | 29.116 | 28.444 | 78.499 | 29.111 | 28.21 | 27.225 | 66.621 | 60.769 | 81.833 | 22.209 | 29.001 |  | 27.792 | 41.22 | 54.998 | 54.998 | 33.843 | 29.057 | 29.153 | 8.043 | 33.46 | 60.151 | 28.127 | 28.312 | 29.114
3.4 | 64.136 | 21.79 | 29.383 | 29.115 | 28.444 | 56.344 | 29.544 | 28.291 | 27.225 | 64.972 | 60.96 | 81.546 | 21.969 | 29.133 |  | 27.792 | 41.104 | 54.998 | 54.998 | 33.89 | 29.136 | 29.643 | 8.04 | 39.274 | 64.522 | 28.127 | 28.312 | 29.494
3.6 | 61.203 | 21.664 | 29.552 | 29.116 | 28.444 | 27.296 | 29.258 | 28.384 | 27.225 | 65.447 | 60.94 | 81.477 | 22.019 | 29.103 |  | 27.792 | 40.977 | 54.998 | 54.998 | 33.787 | 29.178 | 29.132 | 8.04 | 55.591 | 70.883 | 28.127 | 28.312 | 29.114
3.8 | 56.614 | 21.565 | 29.614 | 29.115 | 28.444 | 27.258 | 29.639 | 28.295 | 27.225 | 68.996 | 60.769 | 81.833 | 21.969 | 29.19 |  | 27.792 | 41.172 | 54.998 | 54.998 | 33.843 | 29.217 | 29.42 | 8.037 | 69.158 | 78.393 | 28.127 | 28.312 | 29.494
4 | 22.505 | 21.437 | 29.332 | 29.116 | 28.444 | 27.241 | 29.338 | 28.595 | 27.225 | 73.854 | 60.96 | 81.546 | 22.019 | 28.875 |  | 27.792 | 41.153 | 54.998 | 54.998 | 33.89 | 28.887 | 29.193 | 8.037 | 81.409 | 87.194 | 28.127 | 28.312 | 29.114
4.2 | 57.099 | 21.401 | 29.455 | 29.115 | 28.444 | 27.258 | 29.416 | 28.136 | 27.225 | 82.547 | 60.94 | 81.477 | 21.969 | 29.199 |  | 27.792 | 41.377 | 54.998 | 54.998 | 33.787 | 28.85 | 29.612 | 8.034 | 74.949 | 85.853 | 28.127 | 28.312 | 29.494
4.4 | 61.327 | 21.475 | 29.383 | 29.116 | 28.444 | 27.241 | 29.384 | 28.477 | 27.225 | 83.557 | 60.769 | 81.833 | 22.019 | 29.144 |  | 27.792 | 40.874 | 54.998 | 54.998 | 33.843 | 28.977 | 29.193 | 8.03 | 62.528 | 85.644 | 28.127 | 28.312 | 29.114
4.6 | 64.003 | 21.508 | 29.552 | 29.115 | 28.444 | 27.258 | 29.659 | 28.48 | 27.225 | 80.085 | 60.96 | 81.546 | 21.969 | 29.148 |  | 27.792 | 41.14 | 54.998 | 54.998 | 33.89 | 28.938 | 29.439 | 8.03 | 48.893 | 88.876 | 28.127 | 28.312 | 29.494
4.8 | 65.954 | 21.526 | 29.614 | 29.116 | 28.444 | 27.241 | 29.547 | 28.291 | 27.225 | 72.814 | 60.94 | 81.477 | 22.019 | 29.052 |  | 27.792 | 41.015 | 54.998 | 54.998 | 33.787 | 28.988 | 29.075 | 8.026 | 35.406 | 74.899 | 28.127 | 28.312 | 29.114
5 | 67.131 | 21.532 | 29.332 | 29.115 | 28.444 | 27.258 | 29.566 | 28.419 | 27.225 | 65.619 | 60.769 | 81.833 | 21.969 | 28.854 |  | 27.792 | 41.128 | 54.998 | 54.998 | 33.843 | 28.96 | 29.409 | 8.026 | 27.625 | 67.475 | 28.127 | 28.312 | 29.494
5.2 | 65.999 | 21.53 | 29.455 | 29.116 | 28.444 | 66.171 | 29.416 | 28.477 | 27.225 | 63.781 | 60.96 | 81.546 | 22.019 | 28.614 |  | 27.792 | 40.79 | 54.998 | 54.998 | 33.89 | 28.873 | 29.193 | 8.022 | 29.172 | 62.154 | 28.127 | 28.312 | 29.114
5.4 | 63.87 | 21.339 | 29.383 | 29.115 | 28.444 | 82.993 | 29.527 | 28.525 | 27.225 | 65.301 | 60.94 | 81.477 | 42.583 | 28.221 |  | 27.792 | 41.468 | 54.998 | 54.998 | 33.787 | 28.234 | 29.5 | 8.022 | 37.752 | 58.782 | 28.127 | 28.312 | 29.494
5.6 | 61.371 | 21.312 | 29.552 | 29.116 | 28.444 | 95.26 | 29.479 | 28.249 | 27.225 | 69.186 | 60.769 | 81.833 | 42.779 | 28.569 |  | 27.792 | 40.977 | 54.998 | 54.998 | 33.843 | 28.135 | 29.181 | 8.018 | 53.572 | 56.795 | 28.127 | 28.312 | 29.114
5.8 | 57.161 | 21.274 | 29.614 | 29.115 | 28.444 | 86.398 | 29.457 | 28.414 | 27.225 | 76.767 | 60.96 | 81.546 | 42.862 | 28.925 |  | 27.792 | 41.368 | 54.998 | 54.998 | 33.89 | 27.815 | 29.371 | 8.017 | 68.509 | 57.24 | 28.127 | 28.312 | 29.494
6 | 22.605 | 20.632 | 29.332 | 29.116 | 28.444 | 71.283 | 29.484 | 28.291 | 27.225 | 82.881 | 60.94 | 81.477 | 42.833 | 28.963 |  | 27.792 | 41.272 | 54.998 | 54.998 | 33.787 | 27.349 | 29.215 | 8.012 | 80.992 | 59.506 | 28.127 | 28.312 | 29.114
6.2 | 56.955 | 20.798 | 29.455 | 29.115 | 28.444 | 40.748 | 29.635 | 28.549 | 27.225 | 83.761 | 60.769 | 81.833 | 42.419 | 29.07 |  | 27.792 | 41.324 | 54.998 | 54.998 | 33.843 | 27.405 | 29.341 | 8.008 | 82.476 | 63.48 | 28.127 | 28.312 | 29.494
6.4 | 61.345 | 20.725 | 29.383 | 29.116 | 28.444 | 27.067 | 29.34 | 28.491 | 27.225 | 78.26 | 60.96 | 81.546 | 22.394 | 29.038 |  | 27.792 | 41.218 | 54.998 | 54.998 | 33.89 | 27.883 | 29.153 | 8.007 | 68.22 | 68.999 | 28.127 | 28.312 | 29.114
6.6 | 64.234 | 20.638 | 29.552 | 29.115 | 28.444 | 27.034 | 29.462 | 28.513 | 27.225 | 69.33 | 60.94 | 81.477 | 22.06 | 29.057 |  | 27.792 | 41.008 | 54.998 | 54.998 | 33.787 | 28.062 | 29.643 | 8.002 | 52.72 | 77.423 | 28.127 | 28.312 | 29.494
6.8 | 65.942 | 20.527 | 29.614 | 29.116 | 28.444 | 26.904 | 29.424 | 28.362 | 27.225 | 65.491 | 60.769 | 81.833 | 22.179 | 29.136 |  | 27.792 | 41.101 | 54.998 | 54.998 | 33.843 | 28.249 | 29.132 | 8 | 36.373 | 87.636 | 28.127 | 28.312 | 29.114
7 | 67.087 | 20.394 | 29.332 | 29.115 | 28.444 | 27.038 | 29.326 | 28.384 | 27.225 | 65.391 | 60.96 | 81.546 | 22.258 | 28.96 |  | 27.792 | 40.923 | 54.998 | 54.998 | 33.89 | 28.782 | 29.42 | 7.995 | 27.875 | 84.299 | 28.127 | 28.312 | 29.494
7.2 | 65.653 | 20.398 | 29.455 | 29.116 | 28.444 | 26.972 | 29.321 | 28.232 | 27.225 | 65.741 | 60.94 | 81.477 | 22.044 | 29.09 |  | 27.792 | 41.015 | 54.998 | 54.998 | 33.787 | 28.799 | 29.193 | 7.993 | 27.666 | 84.563 | 28.127 | 28.312 | 29.114
7.4 | 64.136 | 20.401 | 29.383 | 29.115 | 28.444 | 27.034 | 29.449 | 28.388 | 27.225 | 69.509 | 60.769 | 81.833 | 22.06 | 29.131 |  | 27.792 | 41.098 | 54.998 | 54.998 | 33.843 | 28.423 | 29.612 | 7.987 | 34.918 | 88.483 | 28.127 | 28.312 | 29.494
7.6 | 61.203 | 20.601 | 29.552 | 29.116 | 28.444 | 26.904 | 29.191 | 28.47 | 27.225 | 79.201 | 60.96 | 81.546 | 22.044 | 28.905 |  | 27.792 | 40.909 | 54.998 | 54.998 | 33.89 | 28.642 | 29.193 | 7.984 | 50.846 | 76.536 | 28.127 | 28.312 | 29.114
7.8 | 56.614 | 20.521 | 29.614 | 29.115 | 28.444 | 47.889 | 29.434 | 28.513 | 27.225 | 83.478 | 60.94 | 81.477 | 22.06 | 28.859 |  | 27.792 | 41.098 | 54.998 | 54.998 | 33.787 | 28.729 | 29.439 | 7.977 | 65.54 | 69.109 | 28.127 | 28.312 | 29.494
8 | 22.505 | 20.653 | 29.332 | 29.116 | 28.444 | 74.488 | 29.257 | 28.225 | 27.225 | 82.874 | 60.769 | 81.833 | 22.044 | 28.469 |  | 27.792 | 41.026 | 54.998 | 54.998 | 33.843 | 28.858 | 29.075 | 7.974 | 78.375 | 63.379 | 28.127 | 28.312 | 29.114
8.2 | 57.099 | 20.765 | 29.455 | 29.115 | 28.444 | 88.306 | 29.821 | 28.179 | 27.225 | 75.574 | 60.96 | 81.546 | 22.06 | 28.472 |  | 27.792 | 41.545 | 54.998 | 54.998 | 33.89 | 28.941 | 29.409 | 7.966 | 77.675 | 59.306 | 28.127 | 28.312 | 29.494
8.4 | 61.327 | 20.683 | 29.383 | 29.116 | 28.444 | 93.709 | 29.28 | 28.41 | 27.225 | 68.476 | 60.94 | 81.477 | 42.226 | 28.846 |  | 27.792 | 41.221 | 54.998 | 54.998 | 33.787 | 29.022 | 29.193 | 7.961 | 66.377 | 56.845 | 28.127 | 28.312 | 29.114
8.6 | 64.003 | 20.803 | 29.552 | 29.115 | 28.444 | 81.314 | 29.432 | 28.134 | 27.225 | 64.564 | 60.769 | 81.833 | 42.75 | 28.96 |  | 27.792 | 41.043 | 54.998 | 54.998 | 33.843 | 29.084 | 29.5 | 7.952 | 53.014 | 56.63 | 28.127 | 28.312 | 29.494
8.8 | 65.954 | 20.8 | 29.614 | 29.116 | 28.444 | 62.052 | 29.182 | 28.238 | 27.225 | 64.992 | 60.96 | 81.546 | 42.942 | 29.133 |  | 27.792 | 40.997 | 54.998 | 54.998 | 33.89 | 28.931 | 29.181 | 7.941 | 37.974 | 58.78 | 28.127 | 28.312 | 29.114
9 | 67.131 | 20.784 | 29.332 | 29.115 | 28.444 | 27.338 | 29.437 | 28.217 | 27.225 | 65.972 | 60.94 | 81.477 | 42.955 | 28.966 |  | 27.792 | 40.901 | 54.998 | 54.998 | 33.787 | 28.97 | 29.371 | 7.931 | 30.551 | 62.664 | 28.127 | 28.312 | 29.494
9.2 | 65.999 | 20.743 | 29.455 | 29.116 | 28.444 | 27.148 | 29.372 | 28.14 | 27.225 | 73.144 | 60.769 | 81.833 | 42.65 | 29.17 |  | 27.792 | 40.79 | 54.998 | 54.998 | 33.843 | 28.622 | 29.215 | 7.912 | 27.719 | 68.512 | 28.127 | 28.312 | 29.114
9.4 | 63.87 | 20.794 | 29.383 | 29.115 | 28.444 | 27.377 | 29.663 | 28.197 | 27.225 | 80.706 | 60.96 | 81.546 | 41.71 | 29.046 |  | 27.792 | 41.219 | 54.998 | 54.998 | 33.89 | 29.181 | 29.341 | 7.915 | 35.588 | 75.823 | 28.127 | 28.312 | 29.494
9.6 | 61.371 | 20.906 | 29.552 | 29.116 | 28.444 | 27.175 | 29.347 | 28.317 | 27.225 | 83.737 | 60.94 | 81.477 | 22.12 | 29.073 |  | 27.792 | 41.118 | 54.998 | 54.998 | 33.787 | 28.815 | 29.153 | 7.934 | 48.983 | 88.791 | 28.127 | 28.312 | 29.114
9.8 | 57.161 | 20.986 | 29.614 | 29.115 | 28.444 | 27.341 | 29.449 | 28.357 | 27.225 | 82.205 | 60.769 | 81.833 | 22.019 | 29.057 |  | 27.792 | 41.171 | 54.998 | 54.998 | 33.843 | 28.815 | 29.643 | 7.948 | 64.052 | 84.969 | 28.127 | 28.312 | 29.494
10 | 22.605 | 21.053 | 29.332 | 29.116 | 28.444 | 27.241 | 29.34 | 28.294 | 27.225 | 73.626 | 60.96 | 81.546 | 22.019 | 29.049 |  | 27.792 | 40.936 | 54.998 | 54.998 | 33.89 | 28.836 | 29.132 | 7.956 | 77.405 | 84.502 | 28.127 | 28.312 | 29.114
10.2 | 56.955 | 21.112 | 29.455 | 29.115 | 28.444 | 27.258 | 29.507 | 28.302 | 27.225 | 66.493 | 60.94 | 81.477 | 22.019 | 28.934 |  | 27.792 | 41.083 | 54.998 | 54.998 | 33.787 | 28.834 | 29.42 | 7.966 | 85.681 | 87.203 | 28.127 | 28.312 | 29.494
10.4 | 61.345 | 21.373 | 29.383 | 29.116 | 28.444 | 27.241 | 29.386 | 28.294 | 27.225 | 65.241 | 60.769 | 81.833 | 22.019 | 28.957 |  | 27.792 | 41.218 | 54.998 | 54.998 | 33.843 | 28.832 | 29.193 | 7.971 | 72.565 | 77.935 | 28.127 | 28.312 | 29.114
10.6 | 64.234 | 21.229 | 29.552 | 29.115 | 28.444 | 61.08 | 29.528 | 28.161 | 27.225 | 65.353 | 60.96 | 81.546 | 22.019 | 28.825 |  | 27.792 | 41.132 | 54.998 | 54.998 | 33.89 | 28.614 | 29.612 | 7.98 | 57.356 | 69.609 | 28.127 | 28.312 | 29.494
10.8 | 65.942 | 21.932 | 29.614 | 29.116 | 28.444 | 80.504 | 29.249 | 28.289 | 27.225 | 68.663 | 60.94 | 81.477 | 22.019 | 28.332 |  | 27.792 | 40.914 | 54.998 | 54.998 | 33.787 | 28.926 | 29.193 | 7.983 | 40.651 | 63.966 | 28.127 | 28.312 | 29.114
11 | 66.866 | 21.85 | 29.332 | 29.115 | 28.444 | 92.846 | 29.45 | 28.343 | 27.225 | 75.114 | 60.769 | 81.833 | 22.019 | 28.643 |  | 27.792 | 41.533 | 54.998 | 54.998 | 33.843 | 28.759 | 29.439 | 7.991 | 35.257 | 59.819 | 28.127 | 28.312 | 29.494
11.2 | 65.682 | 21.962 | 29.455 | 29.116 | 28.444 | 88.43 | 29.305 | 28.348 | 27.225 | 82.903 | 60.96 | 81.546 | 22.019 | 28.957 |  | 27.792 | 41.137 | 54.998 | 54.998 | 33.89 | 28.99 | 29.075 | 7.997 | 27.841 | 57.233 | 28.127 | 28.312 | 29.114
11.4 | 64.136 | 21.238 | 29.383 | 29.115 | 28.444 | 74.847 | 29.319 | 28.361 | 27.225 | 83.919 | 60.94 | 81.477 | 22.019 | 29.111 |  | 27.792 | 41.148 | 54.998 | 54.998 | 33.787 | 28.993 | 29.409 | 8 | 41.849 | 56.844 | 28.127 | 28.312 | 29.494
11.6 | 61.203 | 21.222 | 29.552 | 29.116 | 28.444 | 48.762 | 29.29 | 28.512 | 27.225 | 79.327 | 60.769 | 81.833 | 42.243 | 29.142 |  | 27.792 | 41.132 | 54.998 | 54.998 | 33.843 | 28.876 | 29.193 | 8.006 | 46.272 | 58.738 | 28.127 | 28.312 | 29.114
11.8 | 56.614 | 21.257 | 29.614 | 29.115 | 28.444 | 27.137 | 29.229 | 28.588 | 27.225 | 69.193 | 60.96 | 81.546 | 42.825 | 28.982 |  | 27.792 | 41.084 | 54.998 | 54.998 | 33.89 | 28.902 | 29.5 | 8.008 | 61.568 | 61.955 | 28.127 | 28.312 | 29.494
12 | 22.505 | 21.106 | 29.332 | 29.116 | 28.444 | 27.107 | 29.326 | 28.277 | 27.225 | 65.492 | 60.94 | 81.477 | 42.838 | 29.013 |  | 27.792 | 40.923 | 54.998 | 54.998 | 33.787 | 28.75 | 29.181 | 8.014 | 74.546 | 66.828 | 28.127 | 28.312 | 29.114
12.2 | 57.099 | 21.041 | 29.455 | 29.115 | 28.444 | 27.137 | 29.543 | 28.312 | 27.225 | 64.51 | 60.769 | 81.833 | 42.818 | 29.059 |  | 27.792 | 41.335 | 54.998 | 54.998 | 33.843 | 28.674 | 29.371 | 8.016 | 81.309 | 73.356 | 28.127 | 28.312 | 29.494
12.4 | 61.327 | 20.965 | 29.383 | 29.116 | 28.444 | 27.107 | 29.361 | 28.31 | 27.225 | 65.444 | 60.96 | 81.546 | 42.583 | 28.883 |  | 27.792 | 41.002 | 54.998 | 54.998 | 33.89 | 28.613 | 29.215 | 8.021 | 70.141 | 89.422 | 28.127 | 28.312 | 29.114
12.6 | 64.003 | 20.867 | 29.552 | 29.115 | 28.444 | 27.137 | 29.391 | 28.153 | 27.225 | 69.284 | 60.94 | 81.477 | 22.347 | 29.16 |  | 27.792 | 41.168 | 54.998 | 54.998 | 33.787 | 28.816 | 29.341 | 8.022 | 57.128 | 85.993 | 28.127 | 28.312 | 29.494
12.8 | 65.954 | 20.774 | 29.614 | 29.116 | 28.444 | 27.107 | 29.444 | 28.4 | 27.225 | 77.255 | 60.769 | 81.833 | 22.044 | 29.148 |  | 27.792 | 41.094 | 54.998 | 54.998 | 33.843 | 28.719 | 29.153 | 8.027 | 42.58 | 86.411 | 28.127 | 28.312 | 29.114
13 | 67.019 | 20.795 | 29.332 | 29.115 | 28.444 | 27.137 | 29.27 | 28.485 | 27.225 | 83.044 | 60.96 | 81.546 | 22.06 | 28.974 |  | 27.792 | 40.901 | 54.998 | 54.998 | 33.89 | 28.162 | 29.643 | 8.028 | 38.438 | 87.05 | 28.127 | 28.312 | 29.494
13.2 | 65.849 | 20.905 | 29.455 | 29.116 | 28.444 | 39.357 | 29.265 | 28.413 | 27.225 | 83.668 | 60.94 | 81.477 | 22.044 | 28.881 |  | 27.792 | 40.965 | 54.998 | 54.998 | 33.787 | 28.106 | 29.132 | 8.033 | 27.772 | 78.723 | 28.127 | 28.312 | 29.114
13.4 | 64.121 | 20.875 | 29.383 | 29.115 | 28.444 | 71.139 | 29.595 | 28.385 | 27.225 | 77.78 | 60.769 | 81.833 | 22.06 | 28.777 |  | 27.792 | 41.161 | 54.998 | 54.998 | 33.843 | 27.894 | 29.42 | 8.034 | 40.746 | 71.392 | 28.127 | 28.312 | 29.494
13.6 | 61.317 | 20.835 | 29.552 | 29.116 | 28.444 | 85.793 | 29.484 | 28.376 | 27.225 | 69.231 | 60.96 | 81.546 | 22.044 | 28.401 |  | 27.792 | 41.037 | 54.998 | 54.998 | 33.89 | 27.578 | 29.193 | 8.039 | 44.602 | 65.127 | 28.127 | 28.312 | 29.114
13.8 | 57.091 | 21.322 | 29.614 | 29.115 | 28.444 | 95.798 | 29.553 | 28.247 | 27.225 | 65.361 | 60.94 | 81.477 | 22.06 | 28.737 |  | 27.792 | 41.194 | 54.998 | 54.998 | 33.787 | 27.142 | 29.612 | 8.039 | 59.585 | 60.227 | 28.127 | 28.312 | 29.494
14 | 22.524 | 21.58 | 29.332 | 29.116 | 28.444 | 83.327 | 29.302 | 28.131 | 27.225 | 65.361 | 60.769 | 81.833 | 22.044 | 29.007 |  | 27.792 | 40.86 | 54.998 | 54.998 | 33.843 | 27.711 | 29.193 | 8.044 | 73.88 | 57.264 | 28.127 | 28.312 | 29.114
14.2 | 56.854 | 21.522 | 29.455 | 29.115 | 28.444 | 66.898 | 29.44 | 28.123 | 27.225 | 65.866 | 60.96 | 81.546 | 22.06 | 28.955 |  | 27.792 | 41.294 | 54.998 | 54.998 | 33.89 | 28.371 | 29.439 | 8.044 | 81.915 | 56.5 | 28.127 | 28.312 | 29.494
14.4 | 61.328 | 21.41 | 29.383 | 29.116 | 28.444 | 27.256 | 29.516 | 28.058 | 27.225 | 69.605 | 60.94 | 81.477 | 22.044 | 29.056 |  | 27.792 | 40.991 | 54.998 | 54.998 | 33.787 | 28.241 | 29.075 | 8.048 | 76.993 | 58.044 | 28.127 | 28.312 | 29.114
14.6 | 63.818 | 21.348 | 29.552 | 29.115 | 28.444 | 27.148 | 29.635 | 28.242 | 27.225 | 79.663 | 60.769 | 81.833 | 22.06 | 29.049 |  | 27.792 | 41.284 | 54.998 | 54.998 | 33.843 | 28.919 | 29.409 | 8.049 | 62.81 | 61.369 | 28.127 | 28.312 | 29.494
14.8 | 65.942 | 21.343 | 29.614 | 29.116 | 28.444 | 27.377 | 29.304 | 28.2 | 27.225 | 83.378 | 60.96 | 81.546 | 42.465 | 29.042 |  | 27.792 | 40.902 | 54.998 | 54.998 | 33.89 | 29.057 | 29.193 | 8.053 | 46.114 | 66.37 | 28.127 | 28.312 | 29.114
15 | 66.866 | 21.41 | 29.332 | 29.115 | 28.444 | 27.175 | 29.386 | 28.344 | 27.225 | 82.569 | 60.94 | 81.477 | 42.901 | 28.879 |  | 27.792 | 41.124 | 54.998 | 54.998 | 33.787 | 28.958 | 29.5 | 8.053 | 41.52 | 73.171 | 28.127 | 28.312 | 29.494
15.2 | 65.792 | 21.5 | 29.455 | 29.116 | 28.444 | 27.341 | 29.374 | 28.531 | 27.225 | 75.093 | 60.769 | 81.833 | 42.747 | 29.033 |  | 27.792 | 40.987 | 54.998 | 54.998 | 33.843 | 28.869 | 29.181 | 8.057 | 27.569 | 89.409 | 28.127 | 28.312 | 29.114
15.4 | 64.136 | 21.632 | 29.383 | 29.115 | 28.444 | 27.241 | 29.517 | 28.47 | 27.225 | 68.374 | 60.96 | 81.546 | 42.489 | 29.018 |  | 27.792 | 41.181 | 54.998 | 54.998 | 33.89 | 28.81 | 29.371 | 8.058 | 35.991 | 87.169 | 28.127 | 28.312 | 29.494
15.6 | 61.203 | 21.728 | 29.552 | 29.116 | 28.444 | 27.258 | 29.29 | 28.338 | 27.225 | 64.449 | 60.94 | 81.477 | 42.154 | 29.056 |  | 27.792 | 40.97 | 54.998 | 54.998 | 33.787 | 28.964 | 29.215 | 8.061 | 41.339 | 91.258 | 28.127 | 28.312 | 29.114
15.8 | 57.123 | 21.509 | 29.614 | 29.115 | 28.444 | 27.241 | 29.288 | 28.268 | 27.225 | 64.969 | 60.769 | 81.833 | 22.224 | 28.954 |  | 27.792 | 41.277 | 54.998 | 54.998 | 33.843 | 29.112 | 29.341 | 8.062 | 57.114 | 86.449 | 28.127 | 28.312 | 29.494
16 | 22.679 | 21.362 | 29.332 | 29.116 | 28.444 | 55.442 | 29.093 | 28.336 | 27.225 | 66.09 | 60.96 | 81.546 | 22.019 | 28.847 |  | 27.792 | 40.712 | 54.998 | 54.998 | 33.89 | 29.129 | 29.153 | 8.065 | 71.014 | 89.701 | 28.127 | 28.312 | 29.114
16.2 | 57.027 | 21.911 | 29.455 | 29.115 | 28.444 | 77.998 | 29.342 | 28.367 | 27.225 | 73.263 | 60.94 | 81.477 | 22.019 | 28.415 |  | 27.792 | 41.331 | 54.998 | 54.998 | 33.787 | 29.102 | 29.643 | 8.065 | 81.932 | 71.996 | 28.127 | 28.312 | 29.494
16.4 | 61.327 | 22.198 | 29.383 | 29.116 | 28.444 | 90.958 | 29.265 | 28.676 | 27.225 | 81.102 | 60.769 | 81.833 | 22.019 | 28.531 |  | 27.792 | 41.06 | 54.998 | 54.998 | 33.843 | 29.29 | 29.132 | 8.069 | 73.728 | 66.057 | 28.127 | 28.312 | 29.114
16.6 | 64.065 | 22.062 | 29.552 | 29.115 | 28.444 | 91.09 | 29.503 | 28.464 | 27.225 | 78.593 | 60.96 | 81.546 | 22.019 | 28.936 |  | 27.792 | 41.606 | 54.998 | 54.998 | 33.89 | 29.397 | 29.42 | 8.069 | 61.542 | 61.233 | 28.127 | 28.312 | 29.494
16.8 | 65.749 | 22.002 | 29.614 | 29.116 | 28.444 | 78.202 | 29.171 | 28.43 | 27.225 | 81.69 | 60.94 | 81.477 | 22.019 | 29.068 |  | 27.792 | 41.174 | 54.998 | 54.998 | 33.787 | 29.266 | 29.193 | 8.072 | 47.083 | 58.218 | 28.127 | 28.312 | 29.114
17 | 66.812 | 22.175 | 29.332 | 29.115 | 28.444 | 55.396 | 29.516 | 28.347 | 27.225 | 73.749 | 60.769 | 81.833 | 22.019 | 29.148 |  | 27.792 | 41.163 | 54.998 | 54.998 | 33.843 | 29.002 | 29.612 | 8.073 | 38.147 | 56.726 | 28.127 | 28.312 | 29.494
17.2 | 66.112 | 21.725 | 29.455 | 29.116 | 28.444 | 27.1 | 29.457 | 28.415 | 27.225 | 66.374 | 60.96 | 81.546 | 22.019 | 29.169 |  | 27.792 | 41.055 | 54.998 | 54.998 | 33.89 | 28.982 | 29.193 | 8.076 | 27.623 | 57.693 | 28.127 | 28.312 | 29.114
17.4 | 64.025 | 21.867 | 29.383 | 29.115 | 28.444 | 26.919 | 29.416 | 28.413 | 27.225 | 64.591 | 60.94 | 81.477 | 22.019 | 29.158 |  | 27.792 | 41.161 | 54.998 | 54.998 | 33.787 | 28.953 | 29.439 | 8.076 | 32.196 | 60.634 | 28.127 | 28.312 | 29.494
17.6 | 61.374 | 21.569 | 29.552 | 29.116 | 28.444 | 27.038 | 29.246 | 28.558 | 27.225 | 65.104 | 60.769 | 81.833 | 22.019 | 29.065 |  | 27.792 | 41.126 | 54.998 | 54.998 | 33.843 | 28.904 | 29.075 | 8.079 | 39.308 | 64.842 | 28.127 | 28.312 | 29.114
17.8 | 56.995 | 21.397 | 29.614 | 29.115 | 28.444 | 26.972 | 29.617 | 28.493 | 27.225 | 69.205 | 60.96 | 81.546 | 41.949 | 29.025 |  | 27.792 | 41.129 | 54.998 | 54.998 | 33.89 | 29.459 | 29.409 | 8.079 | 55.281 | 70.844 | 28.127 | 28.312 | 29.494
18 | 22.702 | 21.291 | 29.332 | 29.116 | 28.444 | 27.034 | 29.484 | 28.404 | 27.225 | 74.219 | 60.94 | 81.477 | 42.699 | 29.136 |  | 27.792 | 41.044 | 54.998 | 54.998 | 33.787 | 29.262 | 29.193 | 8.082 | 69.597 | 78.993 | 28.127 | 28.312 | 29.114
18.2 | 57.033 | 20.958 | 29.455 | 29.115 | 28.444 | 26.904 | 29.589 | 28.221 | 27.225 | 83.243 | 60.769 | 81.833 | 42.929 | 29.067 |  | 27.792 | 41.206 | 54.998 | 54.998 | 33.843 | 28.762 | 29.5 | 8.082 | 82.271 | 86.263 | 28.127 | 28.312 | 29.494
18.4 | 61.198 | 20.89 | 29.383 | 29.116 | 28.444 | 27.038 | 29.463 | 28.425 | 27.225 | 81.58 | 60.96 | 81.546 | 42.908 | 29.061 |  | 27.792 | 41.068 | 54.998 | 54.998 | 33.89 | 28.945 | 29.181 | 8.085 | 81.126 | 87.006 | 28.127 | 28.312 | 29.114
18.6 | 64.127 | 20.783 | 29.552 | 29.115 | 28.444 | 26.972 | 29.757 | 28.461 | 27.225 | 78.882 | 60.94 | 81.477 | 42.756 | 28.829 |  | 27.792 | 41.036 | 54.998 | 54.998 | 33.787 | 28.956 | 29.371 | 8.085 | 67.157 | 86.17 | 28.127 | 28.312 | 29.494
18.8 | 65.824 | 20.506 | 29.614 | 29.116 | 28.444 | 66.727 | 29.47 | 28.1 | 27.225 | 69.101 | 60.769 | 81.833 | 41.857 | 28.68 |  | 27.792 | 41.123 | 54.998 | 54.998 | 33.843 | 28.987 | 29.215 | 8.088 | 50.98 | 90.207 | 28.127 | 28.312 | 29.114
19 | 66.706 | 20.706 | 29.332 | 29.115 | 28.444 | 83.48 | 29.416 | 28.438 | 27.225 | 65.367 | 60.96 | 81.546 | 22.39 | 28.234 |  | 27.792 | 41.075 | 54.998 | 54.998 | 33.89 | 29.028 | 29.341 | 8.088 | 34.398 | 74.471 | 28.127 | 28.312 | 29.494
19.2 | 66.021 | 20.742 | 29.455 | 29.116 | 28.444 | 95.794 | 29.315 | 28.437 | 27.225 | 64.687 | 60.94 | 81.477 | 22.164 | 28.541 |  | 27.792 | 41.153 | 54.998 | 54.998 | 33.787 | 29.117 | 29.153 | 8.088 | 27.778 | 67.368 | 28.127 | 28.312 | 29.114
19.4 | 64.031 | 20.657 | 29.383 | 29.115 | 28.444 | 85.881 | 29.678 | 28.177 | 27.225 | 65.57 | 60.769 | 81.833 | 22.06 | 28.895 |  | 27.792 | 41.275 | 54.998 | 54.998 | 33.843 | 29.116 | 29.643 | 8.091 | 28.067 | 61.972 | 28.127 | 28.312 | 29.494
19.6 | 61.149 | 20.591 | 29.552 | 29.116 | 28.444 | 70.898 | 29.259 | 28.061 | 27.225 | 69.381 | 60.96 | 81.546 | 22.044 | 29.075 |  | 27.792 | 41.169 | 54.998 | 54.998 | 33.89 | 28.988 | 29.132 | 8.091 | 36.473 | 58.531 | 28.127 | 28.312 | 29.114
19.8 | 57.246 | 20.663 | 29.614 | 29.115 | 28.444 | 39.563 | 29.2 | 27.974 | 27.225 | 77.733 | 60.94 | 81.477 | 22.06 | 28.858 |  | 27.792 | 41.316 | 54.998 | 54.998 | 33.787 | 28.922 | 29.42 | 8.094 | 52.672 | 56.613 | 28.127 | 28.312 | 29.494
20 | 22.596 | 20.753 | 29.332 | 29.116 | 28.444 | 27.204 | 29.229 | 28.192 | 27.225 | 83.123 | 60.769 | 81.833 | 22.044 | 29.074 |  | 27.792 | 40.967 | 54.998 | 54.998 | 33.843 | 28.976 | 29.193 | 8.093 | 66.84 | 57.067 | 28.127 | 28.312 | 29.114
20.2 | 57.027 | 20.798 | 29.455 | 29.115 | 28.444 | 27.267 | 29.617 | 28.158 | 27.225 | 83.597 | 60.96 | 81.546 | 22.06 | 29.103 |  | 27.792 | 41.358 | 54.998 | 54.998 | 33.89 | 28.856 | 29.612 | 8.096 | 79.356 | 59.631 | 28.127 | 28.312 | 29.494
20.4 | 61.327 | 20.892 | 29.383 | 29.116 | 28.444 | 27.377 | 29.204 | 28.113 | 27.225 | 77.28 | 60.94 | 81.477 | 22.044 | 29.143 |  | 27.792 | 41.022 | 54.998 | 54.998 | 33.787 | 28.82 | 29.193 | 8.096 | 76.737 | 64.121 | 28.127 | 28.312 | 29.114
20.6 | 64.065 | 20.931 | 29.552 | 29.115 | 28.444 | 27.175 | 29.333 | 28.113 | 27.225 | 69.133 | 60.769 | 81.833 | 22.06 | 29.128 |  | 27.792 | 41.171 | 54.998 | 54.998 | 33.843 | 28.701 | 29.439 | 8.096 | 64.941 | 70.346 | 28.127 | 28.312 | 29.494
20.8 | 65.749 | 20.93 | 29.614 | 29.116 | 28.444 | 27.341 | 29.486 | 28.322 | 27.225 | 65.235 | 60.96 | 81.546 | 22.044 | 29.025 |  | 27.792 | 40.878 | 54.998 | 54.998 | 33.89 | 28.174 | 29.075 | 8.099 | 51.41 | 77.943 | 28.127 | 28.312 | 29.114
21 | 66.812 | 20.933 | 29.332 | 29.115 | 28.444 | 27.241 | 29.447 | 28.204 | 27.225 | 65.317 | 60.94 | 81.477 | 42.545 | 29.078 |  | 27.792 | 41.326 | 54.998 | 54.998 | 33.787 | 28.077 | 29.409 | 8.098 | 35.887 | 87.672 | 28.127 | 28.312 | 29.494
21.2 | 66.112 | 20.847 | 29.455 | 29.116 | 28.444 | 27.258 | 29.228 | 28.347 | 27.225 | 65.994 | 60.769 | 81.833 | 42.733 | 28.958 |  | 27.792 | 41.006 | 54.998 | 54.998 | 33.843 | 27.762 | 29.193 | 8.101 | 27.877 | 84.832 | 28.127 | 28.312 | 29.114
21.4 | 64.025 | 20.717 | 29.383 | 29.115 | 28.444 | 48.45 | 29.038 | 28.342 | 27.225 | 69.696 | 60.96 | 81.546 | 42.888 | 28.816 |  | 27.792 | 41.276 | 54.998 | 54.998 | 33.89 | 27.175 | 29.5 | 8.101 | 27.795 | 85.13 | 28.127 | 28.312 | 29.494
21.6 | 61.374 | 20.262 | 29.552 | 29.116 | 28.444 | 74.531 | 29.317 | 28.327 | 27.225 | 80.119 | 60.94 | 81.477 | 42.894 | 28.267 |  | 27.792 | 41.118 | 54.998 | 54.998 | 33.787 | 27.522 | 29.181 | 8.104 | 36.031 | 88.513 | 28.127 | 28.312 | 29.114
21.8 | 56.995 | 20.171 | 29.614 | 29.115 | 28.444 | 89.055 | 29.734 | 28.262 | 27.225 | 83.25 | 60.769 | 81.833 | 42.512 | 28.568 |  | 27.792 | 41.406 | 54.998 | 54.998 | 33.843 | 27.946 | 29.371 | 8.103 | 50.799 | 75.888 | 28.127 | 28.312 | 29.494
22 | 22.702 | 19.975 | 29.332 | 29.116 | 28.444 | 93.21 | 29.169 | 28.323 | 27.225 | 82.233 | 60.96 | 81.546 | 22.067 | 28.807 |  | 27.792 | 41.088 | 54.998 | 54.998 | 33.89 | 28.109 | 29.215 | 8.103 | 65.375 | 67.77 | 28.127 | 28.312 | 29.114
22.2 | 57.033 | 19.861 | 29.455 | 29.115 | 28.444 | 80.385 | 29.446 | 28.197 | 27.225 | 74.639 | 60.94 | 81.477 | 21.969 | 28.961 |  | 27.792 | 41.183 | 54.998 | 54.998 | 33.787 | 27.798 | 29.341 | 8.106 | 79.029 | 62.488 | 28.127 | 28.312 | 29.494
22.4 | 61.198 | 19.718 | 29.383 | 29.116 | 28.444 | 60.894 | 29.496 | 28.31 | 27.225 | 68.298 | 60.769 | 81.833 | 22.019 | 28.999 |  | 27.792 | 41.176 | 54.998 | 54.998 | 33.843 | 28.564 | 29.153 | 8.105 | 85.113 | 59.204 | 28.127 | 28.312 | 29.114
22.6 | 64.127 | 19.565 | 29.552 | 29.115 | 28.444 | 26.994 | 29.626 | 28.413 | 27.225 | 64.956 | 60.96 | 81.546 | 21.969 | 29.056 |  | 27.792 | 40.953 | 54.998 | 54.998 | 33.89 | 28.796 | 29.643 | 8.108 | 71.454 | 56.866 | 28.127 | 28.312 | 29.494
22.8 | 65.824 | 19.604 | 29.614 | 29.116 | 28.444 | 27.038 | 29.219 | 28.329 | 27.225 | 64.966 | 60.94 | 81.477 | 22.019 | 29.029 |  | 27.792 | 40.823 | 54.998 | 54.998 | 33.787 | 28.593 | 29.132 | 8.107 | 55.957 | 57.054 | 28.127 | 28.312 | 29.114
23 | 66.706 | 19.535 | 29.332 | 29.115 | 28.444 | 26.972 | 29.405 | 28.352 | 27.225 | 66.209 | 60.769 | 81.833 | 21.969 | 29.043 |  | 27.792 | 41.134 | 54.998 | 54.998 | 33.843 | 28.637 | 29.42 | 8.11 | 39.206 | 59.259 | 28.127 | 28.312 | 29.494
23.2 | 66.021 | 19.661 | 29.455 | 29.116 | 28.444 | 27.034 | 29.312 | 28.589 | 27.225 | 73.4 | 60.96 | 81.546 | 22.019 | 29.092 |  | 27.792 | 41.2 | 54.998 | 54.998 | 33.89 | 28.792 | 29.193 | 8.11 | 32.585 | 63.063 | 28.127 | 28.312 | 29.114
23.4 | 64.031 | 19.592 | 29.383 | 29.115 | 28.444 | 26.904 | 29.299 | 28.298 | 27.225 | 81.485 | 60.94 | 81.477 | 21.969 | 29.061 |  | 27.792 | 41.055 | 54.998 | 54.998 | 33.787 | 28.882 | 29.612 | 8.109 | 27.549 | 68.532 | 28.127 | 28.312 | 29.494
23.6 | 61.149 | 19.555 | 29.552 | 29.116 | 28.444 | 27.038 | 29.489 | 28.358 | 27.225 | 83.471 | 60.769 | 81.833 | 22.019 | 28.994 |  | 27.792 | 40.833 | 54.998 | 54.998 | 33.843 | 29.045 | 29.193 | 8.112 | 31.861 | 76.525 | 28.127 | 28.312 | 29.114
23.8 | 57.246 | 17.933 | 29.614 | 29.115 | 28.444 | 26.972 | 29.521 | 28.181 | 27.225 | 81.269 | 60.96 | 81.546 | 21.969 | 28.916 |  | 27.792 | 40.969 | 54.998 | 54.998 | 33.89 | 28.891 | 29.439 | 8.111 | 47.416 | 88.031 | 28.127 | 28.312 | 29.494
24 | 22.596 | 18.053 | 29.332 | 29.116 | 28.444 | 27.034 | 29.305 | 28.304 | 27.225 | 73.609 | 60.94 | 81.477 | 22.019 | 29.027 |  | 27.792 | 40.93 | 54.998 | 54.998 | 33.787 | 28.943 | 29.075 | 8.114 | 62.749 | 84.289 | 28.127 | 28.312 | 29.114
24.2 | 57.027 | 18.042 | 29.455 | 29.115 | 28.444 | 61.696 | 29.248 | 28.339 | 27.225 | 66.248 | 60.769 | 81.833 | 42.592 | 28.839 |  | 27.792 | 41.095 | 54.998 | 54.998 | 33.843 | 28.986 | 29.409 | 8.114 | 75.664 | 84.417 | 28.127 | 28.312 | 29.494
24.4 | 61.327 | 18.013 | 29.383 | 29.116 | 28.444 | 80.983 | 29.134 | 28.469 | 27.225 | 64.415 | 60.96 | 81.546 | 42.925 | 28.359 |  | 27.792 | 40.848 | 54.998 | 54.998 | 33.89 | 29.063 | 29.193 | 8.112 | 80.435 | 88.162 | 28.127 | 28.312 | 29.114
24.6 | 64.065 | 17.971 | 29.552 | 29.115 | 28.444 | 93.714 | 29.234 | 28.387 | 27.225 | 65.228 | 60.94 | 81.477 | 42.894 | 28.781 |  | 27.792 | 40.971 | 54.998 | 54.998 | 33.787 | 28.627 | 29.5 | 8.113 | 68.844 | 76.941 | 28.127 | 28.312 | 29.494
24.8 | 65.749 | 17.901 | 29.614 | 29.116 | 28.444 | 88.113 | 29.436 | 28.338 | 27.225 | 69.309 | 60.769 | 81.833 | 42.776 | 28.933 |  | 27.792 | 41.019 | 54.998 | 54.998 | 33.843 | 29.048 | 29.181 | 8.114 | 55.941 | 69.372 | 28.127 | 28.312 | 29.114
25 | 66.812 | 17.933 | 29.332 | 29.115 | 28.444 | 74.561 | 29.674 | 28.279 | 27.225 | 74.416 | 60.96 | 81.546 | 42.354 | 29.073 |  | 27.792 | 41.248 | 54.998 | 54.998 | 33.89 | 28.815 | 29.371 | 8.115 | 41.089 | 63.589 | 28.127 | 28.312 | 29.494
25.2 | 66.112 | 18.012 | 29.455 | 29.116 | 28.444 | 47.426 | 29.238 | 28.289 | 27.225 | 83.559 | 60.94 | 81.477 | 22.332 | 28.964 |  | 27.792 | 41.123 | 54.998 | 54.998 | 33.787 | 28.815 | 29.215 | 8.115 | 36.517 | 59.296 | 28.127 | 28.312 | 29.114
25.4 | 64.025 | 18.063 | 29.383 | 29.115 | 28.444 | 27.414 | 29.331 | 28.166 | 27.225 | 81.223 | 60.769 | 81.833 | 22.06 | 29.062 |  | 27.792 | 41.244 | 54.998 | 54.998 | 33.843 | 28.814 | 29.341 | 8.113 | 27.74 | 56.739 | 28.127 | 28.312 | 29.494
25.6 | 61.374 | 18.1 | 29.552 | 29.116 | 28.444 | 27.341 | 29.483 | 28.154 | 27.225 | 78.432 | 60.96 | 81.546 | 22.179 | 28.999 |  | 27.792 | 41.012 | 54.998 | 54.998 | 33.89 | 28.833 | 29.153 | 8.114 | 35.812 | 56.646 | 28.127 | 28.312 | 29.114
25.8 | 56.995 | 18.129 | 29.614 | 29.115 | 28.444 | 27.241 | 29.399 | 28.167 | 27.225 | 68.982 | 60.94 | 81.477 | 22.258 | 28.845 |  | 27.792 | 41.251 | 54.998 | 54.998 | 33.787 | 28.831 | 29.643 | 8.115 | 45.946 | 58.839 | 28.127 | 28.312 | 29.494
26 | 22.702 | 18.247 | 29.332 | 29.116 | 28.444 | 27.258 | 29.215 | 28.115 | 27.225 | 65.243 | 60.769 | 81.833 | 22.044 | 29.145 |  | 27.792 | 41.047 | 54.998 | 54.998 | 33.843 | 28.612 | 29.132 | 8.116 | 60.755 | 62.585 | 28.127 | 28.312 | 29.114
26.2 | 57.033 | 18.26 | 29.455 | 29.115 | 28.444 | 27.241 | 29.473 | 27.983 | 27.225 | 64.706 | 60.96 | 81.546 | 22.06 | 29.101 |  | 27.792 | 41.143 | 54.998 | 54.998 | 33.89 | 28.796 | 29.42 | 8.116 | 75.101 | 68.126 | 28.127 | 28.312 | 29.494
26.4 | 61.198 | 18.995 | 29.383 | 29.116 | 28.444 | 27.258 | 29.239 | 28.205 | 27.225 | 65.696 | 60.94 | 81.477 | 22.044 | 28.994 |  | 27.792 | 40.938 | 54.998 | 54.998 | 33.787 | 28.996 | 29.193 | 8.114 | 79.624 | 75.392 | 28.127 | 28.312 | 29.114
26.6 | 64.127 | 18.918 | 29.552 | 29.115 | 28.444 | 27.241 | 29.418 | 28.216 | 27.225 | 69.476 | 60.769 | 81.833 | 22.06 | 28.894 |  | 27.792 | 41.074 | 54.998 | 54.998 | 33.843 | 28.798 | 29.612 | 8.115 | 75.019 | 89.265 | 28.127 | 28.312 | 29.494
26.8 | 65.824 | 18.766 | 29.614 | 29.116 | 28.444 | 40.454 | 29.453 | 28.191 | 27.225 | 78.208 | 60.96 | 81.546 | 22.044 | 28.851 |  | 27.792 | 40.923 | 54.998 | 54.998 | 33.89 | 28.998 | 29.193 | 8.116 | 60.404 | 86.028 | 28.127 | 28.312 | 29.114
27 | 66.706 | 18.351 | 29.332 | 29.115 | 28.444 | 71.655 | 29.618 | 28.486 | 27.225 | 83.17 | 60.94 | 81.477 | 22.06 | 28.553 |  | 27.792 | 41.183 | 54.998 | 54.998 | 33.787 | 28.684 | 29.439 | 8.116 | 44.19 | 85.686 | 28.127 | 28.312 | 29.494
27.2 | 66.021 | 18.18 | 29.455 | 29.116 | 28.444 | 86.143 | 29.464 | 28.211 | 27.225 | 83.399 | 60.769 | 81.833 | 42.212 | 28.44 |  | 27.792 | 40.942 | 54.998 | 54.998 | 33.843 | 28.973 | 29.075 | 8.117 | 39.951 | 86.76 | 28.127 | 28.312 | 29.114
27.4 | 64.031 | 18.124 | 29.383 | 29.115 | 28.444 | 95.45 | 29.371 | 28.33 | 27.225 | 76.782 | 60.96 | 81.546 | 42.717 | 28.814 |  | 27.792 | 41.455 | 54.998 | 54.998 | 33.89 | 28.777 | 29.409 | 8.115 | 27.464 | 78.455 | 28.127 | 28.312 | 29.494
27.6 | 61.149 | 18.084 | 29.552 | 29.116 | 28.444 | 83.315 | 29.187 | 28.439 | 27.225 | 69.032 | 60.94 | 81.477 | 42.9 | 28.955 |  | 27.792 | 41.24 | 54.998 | 54.998 | 33.787 | 28.657 | 29.193 | 8.116 | 38.285 | 70.025 | 28.127 | 28.312 | 29.114
27.8 | 57.246 | 17.983 | 29.614 | 29.115 | 28.444 | 66.089 | 29.573 | 28.223 | 27.225 | 65.111 | 60.769 | 81.833 | 42.969 | 29.052 |  | 27.792 | 40.982 | 54.998 | 54.998 | 33.843 | 28.698 | 29.5 | 8.117 | 43.062 | 64.426 | 28.127 | 28.312 | 29.494
28 | 22.596 | 17.881 | 29.332 | 29.116 | 28.444 | 27.132 | 29.255 | 28.54 | 27.225 | 65.294 | 60.96 | 81.546 | 42.53 | 29.194 |  | 27.792 | 40.982 | 54.998 | 54.998 | 33.89 | 28.878 | 29.181 | 8.117 | 58.49 | 60.071 | 28.127 | 28.312 | 29.114
28.2 | 57.027 | 17.751 | 29.455 | 29.115 | 28.444 | 27.137 | 29.548 | 28.557 | 27.225 | 66.122 | 60.94 | 81.477 | 41.755 | 28.872 |  | 27.792 | 41.376 | 54.998 | 54.998 | 33.787 | 28.62 | 29.371 | 8.118 | 72.192 | 57.46 | 28.127 | 28.312 | 29.494
28.4 | 61.327 | 17.504 | 29.383 | 29.116 | 28.444 | 27.107 | 29.259 | 28.583 | 27.225 | 73.255 | 60.769 | 81.833 | 22.224 | 29.039 |  | 27.792 | 41.185 | 54.998 | 54.998 | 33.843 | 28.408 | 29.215 | 8.116 | 81.895 | 56.852 | 28.127 | 28.312 | 29.114
28.6 | 64.065 | 17.507 | 29.552 | 29.115 | 28.444 | 27.137 | 29.673 | 28.409 | 27.225 | 80.558 | 60.96 | 81.546 | 21.969 | 29.009 |  | 27.792 | 41.397 | 54.998 | 54.998 | 33.89 | 28.064 | 29.341 | 8.117 | 72.532 | 58.584 | 28.127 | 28.312 | 29.494
28.8 | 65.749 | 17.476 | 29.614 | 29.116 | 28.444 | 27.107 | 29.28 | 28.214 | 27.225 | 83.356 | 60.94 | 81.477 | 22.019 | 29.084 |  | 27.792 | 40.906 | 54.998 | 54.998 | 33.787 | 27.828 | 29.153 | 8.118 | 59.738 | 61.742 | 28.127 | 28.312 | 29.114
29 | 66.812 | 17.41 | 29.332 | 29.115 | 28.444 | 27.137 | 29.484 | 28.22 | 27.225 | 81.881 | 60.769 | 81.833 | 21.969 | 29.019 |  | 27.792 | 41.099 | 54.998 | 54.998 | 33.843 | 27.465 | 29.643 | 8.118 | 45.848 | 66.733 | 28.127 | 28.312 | 29.494
29.2 | 66.112 | 17.245 | 29.455 | 29.116 | 28.444 | 27.107 | 29.253 | 28.416 | 27.225 | 74.203 | 60.96 | 81.546 | 22.019 | 29.023 |  | 27.792 | 41.167 | 54.998 | 54.998 | 33.89 | 27.33 | 29.132 | 8.119 | 36.239 | 72.898 | 28.127 | 28.312 | 29.114
29.4 | 64.025 | 17.288 | 29.383 | 29.115 | 28.444 | 27.137 | 29.539 | 28.419 | 27.225 | 68.193 | 60.94 | 81.477 | 21.969 | 28.88 |  | 27.792 | 41.025 | 54.998 | 54.998 | 33.787 | 28.16 | 29.42 | 8.117 | 27.597 | 89.363 | 28.127 | 28.312 | 29.494
29.6 | 61.374 | 17.21 | 29.552 | 29.116 | 28.444 | 56.215 | 29.224 | 28.556 | 27.225 | 64.779 | 60.769 | 81.833 | 22.019 | 28.666 |  | 27.792 | 40.797 | 54.998 | 54.998 | 33.843 | 28.078 | 29.193 | 8.349 | 35.189 | 85.887 | 28.127 | 28.312 | 29.114
29.8 | 56.995 | 17.164 | 29.614 | 29.115 | 28.444 | 78.337 | 29.661 | 28.423 | 27.225 | 65.067 | 60.96 | 81.546 | 21.969 | 28.42 |  | 27.792 | 41.496 | 54.998 | 54.998 | 33.89 | 28.288 | 29.612 | 8.423 | 41.285 | 88.17 | 28.127 | 28.312 | 29.494
30 | 22.702 | 17.117 | 29.332 | 29.116 | 28.444 | 90.966 | 29.479 | 28.388 | 27.225 | 68.174 | 60.94 | 81.477 | 22.019 | 28.615 |  | 27.792 | 41.132 | 54.998 | 54.998 | 33.787 | 28.777 | 29.193 | 8.341 | 56.52 | 87.082 | 28.127 | 28.312 | 29.114
30.2 | 57.033 | 17.086 | 29.455 | 29.115 | 28.444 | 90.787 | 29.484 | 28.022 | 27.225 | 73.554 | 60.769 | 81.833 | 21.969 | 28.908 |  | 27.792 | 41.209 | 54.998 | 54.998 | 33.843 | 28.965 | 29.439 | 8.42 | 70.955 | 80.111 | 28.127 | 28.312 | 29.494
30.4 | 61.198 | 17.115 | 29.383 | 29.116 | 28.444 | 77.522 | 29.323 | 28.16 | 27.225 | 81.857 | 60.96 | 81.546 | 42.256 | 29.006 |  | 27.792 | 41.157 | 54.998 | 54.998 | 33.89 | 28.821 | 29.075 | 8.339 | 83.066 | 72.273 | 28.127 | 28.312 | 29.114
30.6 | 64.127 | 17.203 | 29.552 | 29.115 | 28.444 | 54.797 | 29.435 | 28.458 | 27.225 | 83.388 | 60.94 | 81.477 | 42.61 | 29.164 |  | 27.792 | 41.037 | 54.998 | 54.998 | 33.787 | 28.939 | 29.409 | 8.42 | 79.421 | 65.789 | 28.127 | 28.312 | 29.494
30.8 | 65.824 | 17.338 | 29.614 | 29.116 | 28.444 | 27.199 | 29.359 | 28.522 | 27.225 | 80.841 | 60.769 | 81.833 | 42.892 | 29.011 |  | 27.792 | 41.007 | 54.998 | 54.998 | 33.843 | 28.932 | 29.193 | 8.339 | 65.491 | 60.622 | 28.127 | 28.312 | 29.114
31 | 66.706 | 17.505 | 29.332 | 29.115 | 28.444 | 27.241 | 29.597 | 28.232 | 27.225 | 73.492 | 60.96 | 81.546 | 42.874 | 29.035 |  | 27.792 | 40.953 | 54.998 | 54.998 | 33.89 | 28.763 | 29.5 | 8.417 | 49.051 | 57.389 | 28.127 | 28.312 | 29.494
31.2 | 66.021 | 17.641 | 29.455 | 29.116 | 28.444 | 27.258 | 29.404 | 28.272 | 27.225 | 66.121 | 60.94 | 81.477 | 42.592 | 29.052 |  | 27.792 | 41.189 | 54.998 | 54.998 | 33.787 | 29.112 | 29.181 | 8.336 | 32.634 | 56.383 | 28.127 | 28.312 | 29.114
31.4 | 64.023 | 17.796 | 29.383 | 29.115 | 28.444 | 27.241 | 29.379 | 28.414 | 27.225 | 64.233 | 60.769 | 81.833 | 22.417 | 29.04 |  | 27.792 | 41.227 | 54.998 | 54.998 | 33.843 | 28.958 | 29.371 | 8.413 | 27.575 | 57.837 | 28.127 | 28.312 | 29.494
31.6 | 61.184 | 17.873 | 29.552 | 29.116 | 28.444 | 27.258 | 29.303 | 28.148 | 27.225 | 65.351 | 60.96 | 81.546 | 22.244 | 29.139 |  | 27.792 | 41.038 | 54.998 | 54.998 | 33.89 | 29.239 | 29.215 | 8.336 | 31.049 | 60.969 | 28.127 | 28.312 | 29.114
31.8 | 57.246 | 18.563 | 29.614 | 29.115 | 28.444 | 27.241 | 29.4 | 28.242 | 27.225 | 69.414 | 60.94 | 81.477 | 22.258 | 29.211 |  | 27.792 | 41.247 | 54.998 | 54.998 | 33.787 | 29.157 | 29.341 | 8.41 | 38.212 | 65.877 | 28.127 | 28.312 | 29.494
32 | 22.596 | 18.57 | 29.332 | 29.116 | 28.444 | 27.258 | 29.372 | 28.219 | 27.225 | 76.583 | 60.769 | 81.833 | 22.044 | 29.102 |  | 27.792 | 41.177 | 54.998 | 54.998 | 33.843 | 29.112 | 29.153 | 8.333 | 54.148 | 72.562 | 28.127 | 28.312 | 29.114
32.2 | 57.027 | 18.638 | 29.455 | 29.115 | 28.444 | 27.241 | 29.739 | 28.219 | 27.225 | 83.024 | 60.96 | 81.546 | 22.06 | 28.874 |  | 27.792 | 41.089 | 54.998 | 54.998 | 33.89 | 29.252 | 29.643 | 8.409 | 68.381 | 83.094 | 28.127 | 28.312 | 29.494
32.4 | 61.335 | 18.68 | 29.383 | 29.116 | 28.444 | 67.604 | 29.463 | 28.242 | 27.225 | 81.992 | 60.94 | 81.477 | 22.044 | 28.672 |  | 27.792 | 40.988 | 54.998 | 54.998 | 33.787 | 29.084 | 29.132 | 8.333 | 80.911 | 87.089 | 28.127 | 28.312 | 29.114
32.6 | 64.116 | 18.716 | 29.552 | 29.115 | 28.444 | 84 | 29.48 | 28.303 | 27.225 | 77.963 | 60.769 | 81.833 | 22.06 | 28.322 |  | 27.792 | 41.566 | 54.998 | 54.998 | 33.843 | 28.974 | 29.42 | 8.405 | 75.849 | 89.411 | 28.127 | 28.312 | 29.494
32.8 | 65.855 | 18.734 | 29.614 | 29.116 | 28.444 | 95.898 | 29.258 | 28.436 | 27.225 | 68.887 | 60.96 | 81.546 | 22.044 | 28.775 |  | 27.792 | 41.42 | 54.998 | 54.998 | 33.89 | 28.976 | 29.193 | 8.33 | 63.527 | 86.41 | 28.127 | 28.312 | 29.114
33 | 66.994 | 18.75 | 29.332 | 29.115 | 28.444 | 85.323 | 29.366 | 28.368 | 27.225 | 65.108 | 60.94 | 81.477 | 22.06 | 28.95 |  | 27.792 | 41.452 | 54.998 | 54.998 | 33.787 | 28.938 | 29.612 | 8.402 | 50.324 | 89.356 | 28.127 | 28.312 | 29.494
33.2 | 65.938 | 18.74 | 29.455 | 29.116 | 28.444 | 70.336 | 29.389 | 28.444 | 27.225 | 64.992 | 60.769 | 81.833 | 22.044 | 29.074 |  | 27.792 | 41.017 | 54.998 | 54.998 | 33.843 | 29.479 | 29.193 | 8.329 | 36.737 | 72.526 | 28.127 | 28.312 | 29.114
33.4 | 64.125 | 18.703 | 29.383 | 29.115 | 28.444 | 27.027 | 29.628 | 28.22 | 27.225 | 65.532 | 60.96 | 81.546 | 22.06 | 29.044 |  | 27.792 | 41.004 | 54.998 | 54.998 | 33.89 | 29.249 | 29.439 | 8.4 | 27.678 | 66.291 | 28.127 | 28.312 | 29.494
33.6 | 61.335 | 18.696 | 29.552 | 29.116 | 28.444 | 26.994 | 29.355 | 28.16 | 27.225 | 69.275 | 60.94 | 81.477 | 42.602 | 29.021 |  | 27.792 | 40.943 | 54.998 | 54.998 | 33.787 | 28.755 | 29.075 | 8.328 | 27.826 | 61.328 | 28.127 | 28.312 | 29.114
33.8 | 56.958 | 18.856 | 29.614 | 29.115 | 28.444 | 27.038 | 29.449 | 28.403 | 27.225 | 78.676 | 60.769 | 81.833 | 42.873 | 29.003 |  | 27.792 | 41.225 | 54.998 | 54.998 | 33.843 | 29.127 | 29.409 | 8.396 | 36.199 | 58.354 | 28.127 | 28.312 | 29.494
34 | 22.547 | 18.978 | 29.332 | 29.116 | 28.444 | 26.972 | 29.335 | 28.246 | 27.225 | 83.068 | 60.96 | 81.546 | 42.634 | 29.127 |  | 27.792 | 41.001 | 54.998 | 54.998 | 33.89 | 29.362 | 29.193 | 8.327 | 51.822 | 56.79 | 28.127 | 28.312 | 29.114
34.2 | 57.111 | 19.079 | 29.455 | 29.115 | 28.444 | 27.034 | 29.679 | 28.344 | 27.225 | 83.747 | 60.94 | 81.477 | 42.661 | 29.008 |  | 27.792 | 41.175 | 54.998 | 54.998 | 33.787 | 28.997 | 29.5 | 8.395 | 66.949 | 57.724 | 28.127 | 28.312 | 29.494
34.4 | 61.341 | 18.841 | 29.383 | 29.116 | 28.444 | 26.904 | 29.386 | 28.435 | 27.225 | 76.263 | 60.769 | 81.833 | 42.19 | 29.018 |  | 27.792 | 41.06 | 54.998 | 54.998 | 33.843 | 29.025 | 29.181 | 8.323 | 79.998 | 60.339 | 28.127 | 28.312 | 29.114
34.6 | 63.87 | 19.096 | 29.552 | 29.115 | 28.444 | 27.038 | 29.481 | 28.348 | 27.225 | 68.928 | 60.96 | 81.546 | 22.095 | 28.914 |  | 27.792 | 41.406 | 54.998 | 54.998 | 33.89 | 29.11 | 29.371 | 8.39 | 83.944 | 64.648 | 28.127 | 28.312 | 29.494
34.8 | 65.824 | 18.992 | 29.614 | 29.116 | 28.444 | 26.972 | 29.322 | 28.542 | 27.225 | 64.984 | 60.94 | 81.477 | 22.019 | 29.021 |  | 27.792 | 41.098 | 54.998 | 54.998 | 33.787 | 28.941 | 29.215 | 8.322 | 70.063 | 70.365 | 28.127 | 28.312 | 29.114
35 | 66.706 | 18.872 | 29.332 | 29.115 | 28.444 | 49.779 | 29.283 | 28.454 | 27.225 | 65.276 | 60.769 | 81.833 | 21.969 | 28.936 |  | 27.792 | 41.225 | 54.998 | 54.998 | 33.843 | 28.947 | 29.341 | 8.388 | 54.615 | 78.234 | 28.127 | 28.312 | 29.494
35.2 | 66.021 | 18.718 | 29.455 | 29.116 | 28.444 | 75.385 | 29.376 | 28.212 | 27.225 | 66.249 | 60.96 | 81.546 | 22.019 | 28.399 |  | 27.792 | 40.955 | 54.998 | 54.998 | 33.89 | 28.962 | 29.153 | 8.32 | 37.583 | 86.369 | 28.127 | 28.312 | 29.114
35.4 | 64.023 | 18.694 | 29.383 | 29.115 | 28.444 | 88.84 | 29.596 | 28.184 | 27.225 | 73.371 | 60.94 | 81.477 | 21.969 | 28.695 |  | 27.792 | 41.224 | 54.998 | 54.998 | 33.787 | 28.893 | 29.643 | 8.383 | 29.857 | 85.615 | 28.127 | 28.312 | 29.494
35.6 | 61.184 | 18.737 | 29.552 | 29.116 | 28.444 | 92.829 | 29.237 | 28.16 | 27.225 | 80.991 | 60.769 | 81.833 | 22.019 | 28.847 |  | 27.792 | 41.172 | 54.998 | 54.998 | 33.843 | 28.899 | 29.132 | 8.318 | 29.056 | 85.837 | 28.127 | 28.312 | 29.114
35.8 | 57.246 | 18.745 | 29.614 | 29.115 | 28.444 | 80.336 | 29.551 | 28.321 | 27.225 | 83.495 | 60.96 | 81.546 | 21.969 | 29.026 |  | 27.792 | 41.245 | 54.998 | 54.998 | 33.89 | 28.851 | 29.42 | 8.381 | 33.06 | 89.36 | 28.127 | 28.312 | 29.494
36 | 22.596 | 18.735 | 29.332 | 29.116 | 28.444 | 60.211 | 29.255 | 28.338 | 27.225 | 81.51 | 60.94 | 81.477 | 22.019 | 28.963 |  | 27.792 | 41.025 | 54.998 | 54.998 | 33.787 | 28.363 | 29.193 | 8.316 | 49.079 | 74.958 | 28.127 | 28.312 | 29.114
36.2 | 57.027 | 18.719 | 29.455 | 29.115 | 28.444 | 27.159 | 29.423 | 28.394 | 27.225 | 73.789 | 60.769 | 81.833 | 21.969 | 29.063 |  | 27.792 | 41.031 | 54.998 | 54.998 | 33.843 | 28.424 | 29.612 | 8.379 | 63.988 | 67.714 | 28.127 | 28.312 | 29.494
36.4 | 61.335 | 18.684 | 29.383 | 29.116 | 28.444 | 27.258 | 29.185 | 28.379 | 27.225 | 66.218 | 60.96 | 81.546 | 22.019 | 29.09 |  | 27.792 | 40.852 | 54.998 | 54.998 | 33.89 | 27.968 | 29.193 | 8.311 | 76.89 | 62.099 | 28.127 | 28.312 | 29.114
36.6 | 64.116 | 18.647 | 29.552 | 29.115 | 28.444 | 27.241 | 29.5 | 28.286 | 27.225 | 64.596 | 60.94 | 81.477 | 42.016 | 29.12 |  | 27.792 | 41.108 | 54.998 | 54.998 | 33.787 | 27.646 | 29.439 | 8.373 | 78.737 | 58.409 | 28.127 | 28.312 | 29.494
36.8 | 65.855 | 18.592 | 29.614 | 29.116 | 28.444 | 27.258 | 29.285 | 28.224 | 27.225 | 65.25 | 60.769 | 81.833 | 42.782 | 29.028 |  | 27.792 | 40.818 | 54.998 | 54.998 | 33.843 | 27.175 | 29.075 | 8.309 | 67.867 | 56.329 | 28.127 | 28.312 | 29.114
37 | 66.994 | 18.528 | 29.332 | 29.115 | 28.444 | 27.241 | 29.396 | 28.124 | 27.225 | 68.278 | 60.96 | 81.546 | 42.825 | 29.036 |  | 27.792 | 41.143 | 54.998 | 54.998 | 33.89 | 27.613 | 29.409 | 8.37 | 54.319 | 57.054 | 28.127 | 28.312 | 29.494
37.2 | 65.938 | 18.017 | 29.455 | 29.116 | 28.444 | 27.258 | 29.354 | 28.116 | 27.225 | 73.719 | 60.94 | 81.477 | 42.853 | 29.131 |  | 27.792 | 40.989 | 54.998 | 54.998 | 33.787 | 28.003 | 29.193 | 8.306 | 39.745 | 59.627 | 28.127 | 28.312 | 29.114
37.4 | 64.125 | 17.795 | 29.383 | 29.115 | 28.444 | 27.241 | 29.809 | 28.163 | 27.225 | 82.214 | 60.769 | 81.833 | 42.705 | 28.917 |  | 27.792 | 41.354 | 54.998 | 54.998 | 33.843 | 28.153 | 29.5 | 8.367 | 32.889 | 63.712 | 28.127 | 28.312 | 29.494
37.6 | 61.335 | 17.695 | 29.552 | 29.116 | 28.444 | 27.258 | 29.504 | 28.473 | 27.225 | 83.051 | 60.96 | 81.546 | 41.9 | 28.825 |  | 27.792 | 40.965 | 54.998 | 54.998 | 33.89 | 27.83 | 29.181 | 8.304 | 27.594 | 69.781 | 28.127 | 28.312 | 29.114
37.8 | 56.958 | 17.522 | 29.614 | 29.115 | 28.444 | 62.496 | 29.329 | 28.203 | 27.225 | 80.399 | 60.94 | 81.477 | 22.154 | 28.607 |  | 27.792 | 41.142 | 54.998 | 54.998 | 33.787 | 28.7 | 29.371 | 8.362 | 37.614 | 77.336 | 28.127 | 28.312 | 29.494
38 | 22.547 | 17.36 | 29.332 | 29.116 | 28.444 | 81.23 | 29.486 | 28.333 | 27.225 | 69.93 | 60.769 | 81.833 | 22.179 | 28.275 |  | 27.792 | 41.003 | 54.998 | 54.998 | 33.843 | 28.877 | 29.215 | 8.301 | 47.463 | 87.671 | 28.127 | 28.312 | 29.114
38.2 | 57.111 | 17.203 | 29.455 | 29.115 | 28.444 | 93.707 | 29.39 | 28.534 | 27.225 | 66.311 | 60.96 | 81.546 | 22.258 | 28.639 |  | 27.792 | 41.108 | 54.998 | 54.998 | 33.89 | 28.69 | 29.341 | 8.358 | 62.657 | 84.343 | 28.127 | 28.312 | 29.494
38.4 | 61.341 | 17.133 | 29.383 | 29.116 | 28.444 | 87.78 | 29.26 | 28.476 | 27.225 | 64.702 | 60.94 | 81.477 | 22.044 | 28.965 |  | 27.792 | 40.892 | 54.998 | 54.998 | 33.787 | 28.764 | 29.153 | 8.297 | 76.485 | 84.349 | 28.127 | 28.312 | 29.114
38.6 | 63.87 | 17.089 | 29.552 | 29.115 | 28.444 | 74 | 29.43 | 28.447 | 27.225 | 65.476 | 60.769 | 81.833 | 22.06 | 29.028 |  | 27.792 | 41.408 | 54.998 | 54.998 | 33.843 | 28.472 | 29.643 | 8.355 | 85.709 | 88.148 | 28.127 | 28.312 | 29.494
38.8 | 65.824 | 17.1 | 29.614 | 29.116 | 28.444 | 46.587 | 29.315 | 28.098 | 27.225 | 69.511 | 60.96 | 81.546 | 22.044 | 29.124 |  | 27.792 | 41.212 | 54.998 | 54.998 | 33.89 | 28.813 | 29.132 | 8.294 | 74.395 | 76.463 | 28.127 | 28.312 | 29.114
39 | 66.979 | 17.213 | 29.332 | 29.115 | 28.444 | 27.153 | 29.622 | 28.297 | 27.225 | 77.086 | 60.94 | 81.477 | 22.06 | 29.041 |  | 27.792 | 41 | 54.998 | 54.998 | 33.787 | 29.083 | 29.42 | 8.351 | 59.088 | 68.334 | 28.127 | 28.312 | 29.494
39.2 | 65.764 | 17.276 | 29.455 | 29.116 | 28.444 | 27.107 | 29.447 | 28.416 | 27.225 | 83.224 | 60.769 | 81.833 | 22.044 | 28.872 |  | 27.792 | 41.015 | 54.998 | 54.998 | 33.843 | 28.914 | 29.193 | 8.29 | 42.613 | 62.974 | 28.127 | 28.312 | 29.114
39.4 | 64.257 | 17.216 | 29.383 | 29.115 | 28.444 | 27.137 | 29.085 | 28.469 | 27.225 | 82.755 | 60.96 | 81.546 | 22.06 | 29.073 |  | 27.792 | 41.073 | 54.998 | 54.998 | 33.89 | 28.866 | 29.612 | 8.344 | 37.655 | 59.28 | 28.127 | 28.312 | 29.494
39.6 | 61.184 | 17.119 | 29.552 | 29.116 | 28.444 | 27.107 | 29.333 | 28.502 | 27.225 | 77.488 | 60.94 | 81.477 | 22.044 | 29.074 |  | 27.792 | 40.98 | 54.998 | 54.998 | 33.787 | 28.951 | 29.193 | 8.289 | 27.668 | 56.938 | 28.127 | 28.312 | 29.114
39.8 | 57.246 | 17.589 | 29.614 | 29.115 | 28.444 | 27.137 | 29.458 | 28.586 | 27.225 | 68.796 | 60.769 | 81.833 | 42.522 | 29.029 |  | 27.792 | 41.181 | 54.998 | 54.998 | 33.843 | 28.851 | 29.439 | 8.34 | 40.63 | 57.007 | 28.127 | 28.312 | 29.494
40 | 22.596 | 17.471 | 29.332 | 29.116 | 28.444 | 27.107 | 29.185 | 28.477 | 27.225 | 65.001 | 60.96 | 81.546 | 42.795 | 28.935 |  | 27.792 | 41 | 54.998 | 54.998 | 33.89 | 28.651 | 29.075 | 8.285 | 44.287 | 59.178 | 28.127 | 28.312 | 29.114
40.2 | 57.027 | 17.506 | 29.455 | 29.115 | 28.444 | 27.137 | 29.453 | 28.325 | 27.225 | 64.974 | 60.94 | 81.477 | 42.784 | 29.115 |  | 27.792 | 40.955 | 54.998 | 54.998 | 33.787 | 28.826 | 29.409 | 8.335 | 60.131 | 62.767 | 28.127 | 28.312 | 29.494
40.4 | 61.335 | 17.501 | 29.383 | 29.116 | 28.444 | 41.942 | 29.463 | 28.403 | 27.225 | 65.655 | 60.769 | 81.833 | 42.724 | 28.79 |  | 27.792 | 41.082 | 54.998 | 54.998 | 33.843 | 28.815 | 29.193 | 8.281 | 73.09 | 67.923 | 28.127 | 28.312 | 29.114
40.6 | 64.116 | 17.597 | 29.552 | 29.115 | 28.444 | 71.89 | 29.385 | 28.528 | 27.225 | 69.371 | 60.96 | 81.546 | 42.563 | 28.564 |  | 27.792 | 41.049 | 54.998 | 54.998 | 33.89 | 28.815 | 29.5 | 8.331 | 78.204 | 75.922 | 28.127 | 28.312 | 29.494
40.8 | 65.855 | 17.734 | 29.614 | 29.116 | 28.444 | 86.401 | 29.294 | 28.389 | 27.225 | 79.131 | 60.94 | 81.477 | 22.347 | 28.505 |  | 27.792 | 41.107 | 54.998 | 54.998 | 33.787 | 28.835 | 29.181 | 8.276 | 71.547 | 88.251 | 28.127 | 28.312 | 29.114
41 | 67.079 | 17.839 | 29.332 | 29.115 | 28.444 | 95.116 | 29.697 | 28.396 | 27.225 | 82.954 | 60.769 | 81.833 | 22.053 | 28.874 |  | 27.792 | 41.356 | 54.998 | 54.998 | 33.843 | 28.833 | 29.371 | 8.326 | 58.683 | 84.919 | 28.127 | 28.312 | 29.494
41.2 | 66.07 | 17.929 | 29.455 | 29.116 | 28.444 | 82.732 | 29.434 | 28.47 | 27.225 | 83.439 | 60.96 | 81.546 | 22.019 | 28.94 |  | 27.792 | 41.32 | 54.998 | 54.998 | 33.89 | 28.811 | 29.215 | 8.271 | 44.471 | 84.535 | 28.127 | 28.312 | 29.114
41.4 | 64.191 | 18.009 | 29.383 | 29.115 | 28.444 | 65.725 | 29.468 | 28.41 | 27.225 | 75.766 | 60.94 | 81.477 | 22.019 | 29.022 |  | 27.792 | 41.103 | 54.998 | 54.998 | 33.787 | 28.719 | 29.341 | 8.32 | 41.498 | 87.707 | 28.127 | 28.312 | 29.494
41.6 | 61.28 | 18.228 | 29.552 | 29.116 | 28.444 | 27.323 | 29.343 | 28.25 | 27.225 | 68.826 | 60.769 | 81.833 | 22.019 | 28.928 |  | 27.792 | 40.903 | 54.998 | 54.998 | 33.843 | 28.789 | 29.153 | 8.268 | 27.552 | 77.482 | 28.127 | 28.312 | 29.114
41.8 | 57.129 | 18.246 | 29.614 | 29.115 | 28.444 | 27.256 | 29.512 | 28.244 | 27.225 | 64.855 | 60.96 | 81.546 | 22.019 | 29.118 |  | 27.792 | 41.259 | 54.998 | 54.998 | 33.89 | 28.826 | 29.643 | 8.315 | 37.925 | 69.896 | 28.127 | 28.312 | 29.494
42 | 22.678 | 18.842 | 29.332 | 29.116 | 28.444 | 27.148 | 29.366 | 28.26 | 27.225 | 65.268 | 60.94 | 81.477 | 22.019 | 29.064 |  | 27.792 | 41.003 | 54.998 | 54.998 | 33.787 | 29.131 | 29.132 | 8.314 | 42.832 | 64.05 | 28.127 | 28.312 | 29.114
42.2 | 56.876 | 18.745 | 29.455 | 29.115 | 28.444 | 27.377 | 29.519 | 28.473 | 27.225 | 66.368 | 60.769 | 81.833 | 22.019 | 29.084 |  | 27.792 | 41.134 | 54.998 | 54.998 | 33.843 | 28.977 | 29.42 | 8.369 | 58.218 | 59.593 | 28.127 | 28.312 | 29.494
42.4 | 61.176 | 18.825 | 29.383 | 29.116 | 28.444 | 27.175 | 29.572 | 28.525 | 27.225 | 73.49 | 60.96 | 81.546 | 22.019 | 29.179 |  | 27.792 | 41.002 | 54.998 | 54.998 | 33.89 | 28.917 | 29.193 | 8.331 | 72.235 | 56.872 | 28.127 | 28.312 | 29.114
42.6 | 64.045 | 18.261 | 29.552 | 29.115 | 28.444 | 27.341 | 29.442 | 28.204 | 27.225 | 81.408 | 60.94 | 81.477 | 22.019 | 29.045 |  | 27.792 | 41.43 | 54.998 | 54.998 | 33.787 | 28.749 | 29.612 | 8.378 | 84.815 | 56.513 | 28.127 | 28.312 | 29.494
42.8 | 65.841 | 18.249 | 29.614 | 29.116 | 28.444 | 27.241 | 29.478 | 28.167 | 27.225 | 81.816 | 60.769 | 81.833 | 22.019 | 29.085 |  | 27.792 | 40.901 | 54.998 | 54.998 | 33.843 | 28.745 | 29.193 | 8.337 | 78.14 | 58.596 | 28.127 | 28.312 | 29.114
43 | 66.813 | 18.132 | 29.332 | 29.115 | 28.444 | 27.258 | 29.348 | 28.396 | 27.225 | 81.132 | 60.96 | 81.546 | 42.609 | 28.974 |  | 27.792 | 40.793 | 54.998 | 54.998 | 33.89 | 28.591 | 29.439 | 8.385 | 63.76 | 62.226 | 28.127 | 28.312 | 29.494
43.2 | 65.816 | 18.104 | 29.455 | 29.116 | 28.444 | 57.152 | 29.495 | 28.218 | 27.225 | 73.387 | 60.94 | 81.477 | 42.889 | 28.668 |  | 27.792 | 40.927 | 54.998 | 54.998 | 33.787 | 28.741 | 29.075 | 8.343 | 47.694 | 67.575 | 28.127 | 28.312 | 29.114
43.4 | 63.993 | 18.068 | 29.383 | 29.115 | 28.444 | 78.594 | 29.632 | 28.144 | 27.225 | 66.101 | 60.769 | 81.833 | 42.778 | 28.059 |  | 27.792 | 41.416 | 54.998 | 54.998 | 33.843 | 28.8 | 29.409 | 8.387 | 31.27 | 74.788 | 28.127 | 28.312 | 29.494
43.6 | 61.522 | 18.019 | 29.552 | 29.116 | 28.444 | 91.532 | 29.444 | 28.123 | 27.225 | 64.415 | 60.96 | 81.546 | 42.85 | 28.657 |  | 27.792 | 41.386 | 54.998 | 54.998 | 33.89 | 28.826 | 29.193 | 8.347 | 27.148 | 89.756 | 28.127 | 28.312 | 29.114
43.8 | 56.928 | 17.944 | 29.614 | 29.115 | 28.444 | 90.468 | 29.484 | 28.338 | 27.225 | 65.058 | 60.94 | 81.477 | 42.358 | 28.878 |  | 27.792 | 41.265 | 54.998 | 54.998 | 33.787 | 28.279 | 29.5 | 8.388 | 33.589 | 86.247 | 28.127 | 28.312 | 29.494
44 | 22.52 | 17.889 | 29.332 | 29.116 | 28.444 | 77.081 | 29.367 | 28.204 | 27.225 | 68.382 | 60.769 | 81.833 | 22.341 | 29.016 |  | 27.792 | 41.165 | 54.998 | 54.998 | 33.843 | 28.014 | 29.181 | 8.348 | 39.688 | 86.225 | 28.127 | 28.312 | 29.114
44.2 | 56.935 | 17.965 | 29.455 | 29.115 | 28.444 | 53.257 | 29.377 | 28.34 | 27.225 | 73.897 | 60.96 | 81.546 | 22.06 | 29.138 |  | 27.792 | 41.237 | 54.998 | 54.998 | 33.89 | 27.759 | 29.371 | 8.39 | 55.425 | 86.35 | 28.127 | 28.312 | 29.494
44.4 | 61.335 | 18.009 | 29.383 | 29.116 | 28.444 | 27.153 | 29.309 | 28.351 | 27.225 | 82.543 | 60.94 | 81.477 | 22.179 | 29.099 |  | 27.792 | 41.019 | 54.998 | 54.998 | 33.787 | 27.134 | 29.215 | 8.35 | 69.433 | 78.865 | 28.127 | 28.312 | 29.114
44.6 | 64.116 | 18.039 | 29.552 | 29.115 | 28.444 | 27.107 | 29.626 | 28.309 | 27.225 | 82.65 | 60.769 | 81.833 | 22.258 | 29.011 |  | 27.792 | 41.272 | 54.998 | 54.998 | 33.843 | 27.502 | 29.341 | 8.39 | 81.641 | 70.423 | 28.127 | 28.312 | 29.494
44.8 | 65.855 | 18.054 | 29.614 | 29.116 | 28.444 | 27.137 | 29.352 | 28.268 | 27.225 | 79.887 | 60.96 | 81.546 | 22.044 | 29.154 |  | 27.792 | 41.112 | 54.998 | 54.998 | 33.89 | 28.232 | 29.153 | 8.349 | 74.834 | 64.745 | 28.127 | 28.312 | 29.114
45 | 67.079 | 18.03 | 29.332 | 29.115 | 28.444 | 27.107 | 29.498 | 28.315 | 27.225 | 69.774 | 60.94 | 81.477 | 22.06 | 29.047 | 1.641 | 27.792 | 41.074 | 54.998 | 54.998 | 33.787 | 28.132 | 29.643 | 8.388 | 62.38 | 60.504 | 28.127 | 28.312 | 29.494
45.2 | 66.07 | 18.145 | 29.455 | 29.116 | 28.444 | 27.137 | 29.345 | 28.167 | 27.225 | 66.175 | 60.769 | 81.833 | 22.044 | 28.989 | 1.65 | 27.792 | 40.949 | 54.998 | 54.998 | 33.843 | 28.434 | 29.132 | 8.35 | 48.823 | 57.578 | 28.127 | 28.312 | 29.114
45.4 | 64.191 | 18.045 | 29.383 | 29.115 | 28.444 | 27.107 | 29.521 | 28.316 | 27.225 | 65.329 | 60.96 | 81.546 | 22.06 | 29.004 | 2.004 | 27.792 | 41.375 | 54.998 | 54.998 | 33.89 | 28.815 | 29.42 | 8.388 | 35.155 | 56.726 | 28.127 | 28.312 | 29.494
45.6 | 61.28 | 17.764 | 29.552 | 29.116 | 28.444 | 27.137 | 29.426 | 28.405 | 27.225 | 65.602 | 60.94 | 81.477 | 22.044 | 28.992 | 2.004 | 27.792 | 41.118 | 54.998 | 54.998 | 33.787 | 28.947 | 29.193 | 8.349 | 27.714 | 58.272 | 28.127 | 28.312 | 29.114
45.8 | 57.129 | 17.681 | 29.614 | 29.115 | 28.444 | 27.107 | 29.559 | 28.344 | 27.225 | 69.613 | 60.769 | 81.833 | 22.06 | 28.99 | 2.007 | 27.792 | 41.186 | 54.998 | 54.998 | 33.843 | 28.798 | 29.612 | 8.385 | 29.345 | 61.137 | 28.127 | 28.312 | 29.494
46 | 22.678 | 17.645 | 29.332 | 29.116 | 28.444 | 68.055 | 29.262 | 28.348 | 27.225 | 77.576 | 60.96 | 81.546 | 42.158 | 28.755 | 2.005 | 27.792 | 40.913 | 54.998 | 54.998 | 33.89 | 28.954 | 29.193 | 8.347 | 37.818 | 65.792 | 28.127 | 28.312 | 29.114
46.2 | 56.876 | 17.652 | 29.455 | 29.115 | 28.444 | 84.352 | 29.31 | 28.652 | 27.225 | 83.38 | 60.94 | 81.477 | 42.678 | 28.457 | 2.004 | 27.792 | 41.402 | 54.998 | 54.998 | 33.787 | 29.066 | 29.439 | 8.382 | 53.636 | 72.141 | 28.127 | 28.312 | 29.494
46.4 | 61.176 | 17.727 | 29.383 | 29.116 | 28.444 | 96.502 | 29.177 | 28.344 | 27.225 | 82.65 | 60.769 | 81.833 | 42.763 | 28.888 | 2.001 | 27.792 | 41.221 | 54.998 | 54.998 | 33.843 | 29.044 | 29.075 | 8.345 | 68.297 | 88.864 | 28.127 | 28.312 | 29.114
46.6 | 64.045 | 17.821 | 29.552 | 29.115 | 28.444 | 85.119 | 29.18 | 28.36 | 27.225 | 77.014 | 60.96 | 81.546 | 42.915 | 28.92 | 2.001 | 27.792 | 41.405 | 54.998 | 54.998 | 33.89 | 29.132 | 29.409 | 8.402 | 81.118 | 86.234 | 28.127 | 28.312 | 29.494
46.8 | 65.841 | 17.885 | 29.614 | 29.116 | 28.444 | 69.714 | 29.165 | 28.186 | 27.225 | 68.7 | 60.94 | 81.477 | 42.637 | 28.975 | 2.001 | 27.792 | 41.119 | 54.998 | 54.998 | 33.787 | 29.238 | 29.193 | 8.425 | 82.395 | 90.524 | 28.127 | 28.312 | 29.114
47 | 66.813 | 17.933 | 29.332 | 29.115 | 28.444 | 27.351 | 29.53 | 28.181 | 27.225 | 64.872 | 60.769 | 81.833 | 41.648 | 29.15 | 1.999 | 27.792 | 41.069 | 54.998 | 54.998 | 33.843 | 29.174 | 29.5 | 8.406 | 68.646 | 87.034 | 28.127 | 28.312 | 29.494
47.2 | 65.816 | 17.975 | 29.455 | 29.116 | 28.444 | 27.175 | 29.395 | 28.326 | 27.225 | 64.947 | 60.96 | 81.546 | 22.128 | 29.112 | 2 | 27.792 | 40.993 | 54.998 | 54.998 | 33.89 | 29.206 | 29.181 | 8.427 | 52.814 | 86.292 | 28.127 | 28.312 | 29.114
47.4 | 63.993 | 18.351 | 29.383 | 29.115 | 28.444 | 27.341 | 29.662 | 28.506 | 27.225 | 65.781 | 60.94 | 81.477 | 22.019 | 29.055 | 1.999 | 27.792 | 40.984 | 54.998 | 54.998 | 33.787 | 29.326 | 29.371 | 8.405 | 36.403 | 72.929 | 28.127 | 28.312 | 29.494
47.6 | 61.522 | 18.446 | 29.552 | 29.116 | 28.444 | 27.241 | 29.414 | 28.344 | 27.225 | 69.464 | 60.769 | 81.833 | 22.019 | 29.04 | 1.999 | 27.792 | 40.977 | 54.998 | 54.998 | 33.843 | 28.968 | 29.215 | 8.432 | 27.927 | 66.077 | 28.127 | 28.312 | 29.114
47.8 | 56.928 | 18.46 | 29.614 | 29.115 | 28.444 | 27.258 | 29.532 | 28.34 | 27.225 | 79.577 | 60.96 | 81.546 | 22.019 | 29.016 | 2 | 27.792 | 41.321 | 54.998 | 54.998 | 33.89 | 28.972 | 29.341 | 8.398 | 27.676 | 61.135 | 28.127 | 28.312 | 29.494
48 | 22.52 | 18.461 | 29.332 | 29.116 | 28.444 | 27.241 | 29.279 | 28.287 | 27.225 | 83.545 | 60.94 | 81.477 | 22.019 | 28.929 | 1.999 | 27.792 | 40.964 | 54.998 | 54.998 | 33.787 | 28.953 | 29.153 | 8.41 | 34.957 | 57.903 | 28.127 | 28.312 | 29.114
48.2 | 56.935 | 18.578 | 29.455 | 29.115 | 28.444 | 27.258 | 29.65 | 28.206 | 27.225 | 83.38 | 60.769 | 81.833 | 22.019 | 29.016 | 2 | 27.792 | 41.31 | 54.998 | 54.998 | 33.843 | 28.906 | 29.643 | 8.383 | 51.202 | 56.474 | 28.127 | 28.312 | 29.494
48.4 | 61.335 | 18.515 | 29.383 | 29.116 | 28.444 | 27.241 | 29.318 | 28.125 | 27.225 | 74.648 | 60.96 | 81.546 | 22.019 | 28.962 | 1.998 | 27.792 | 40.987 | 54.998 | 54.998 | 33.89 | 29.307 | 29.132 | 8.38 | 65.652 | 57.626 | 28.127 | 28.312 | 29.114
48.6 | 64.116 | 18.385 | 29.552 | 29.115 | 28.444 | 50.773 | 29.335 | 28.153 | 27.225 | 68.72 | 60.94 | 81.477 | 22.019 | 28.772 | 1.999 | 27.792 | 41.077 | 54.998 | 54.998 | 33.787 | 29.236 | 29.42 | 8.349 | 78.028 | 60.718 | 28.127 | 28.312 | 29.494
48.8 | 65.855 | 18.406 | 29.614 | 29.116 | 28.444 | 75.71 | 29.234 | 28.161 | 27.225 | 64.733 | 60.769 | 81.833 | 22.019 | 28.432 | 1.997 | 27.792 | 41.075 | 54.998 | 54.998 | 33.843 | 29.235 | 29.193 | 8.353 | 77.613 | 65.438 | 28.127 | 28.312 | 29.114
49 | 67.079 | 18.072 | 29.332 | 29.115 | 28.444 | 89.715 | 29.261 | 28.141 | 27.225 | 65.266 | 60.96 | 81.546 | 22.019 | 28.54 | 1.998 | 27.792 | 41.287 | 54.998 | 54.998 | 33.89 | 28.873 | 29.612 | 8.314 | 66.344 | 71.945 | 28.127 | 28.312 | 29.494
49.2 | 66.07 | 17.961 | 29.455 | 29.116 | 28.444 | 92.403 | 29.197 | 28.255 | 27.225 | 66.493 | 60.94 | 81.477 | 42.252 | 28.857 | 1.999 | 27.792 | 41.143 | 54.998 | 54.998 | 33.787 | 28.934 | 29.193 | 8.323 | 52.906 | 79.233 | 28.127 | 28.312 | 29.114
49.4 | 64.191 | 18.002 | 29.383 | 29.115 | 28.444 | 80.044 | 29.642 | 28.036 | 27.225 | 73.615 | 60.769 | 81.833 | 42.844 | 28.912 | 1.997 | 27.792 | 41.036 | 54.998 | 54.998 | 33.843 | 28.906 | 29.439 | 8.313 | 37.661 | 86.91 | 28.127 | 28.312 | 29.494
49.6 | 61.28 | 17.992 | 29.552 | 29.116 | 28.444 | 59.339 | 29.314 | 28.233 | 27.225 | 81.818 | 60.96 | 81.546 | 42.879 | 29.187 | 1.998 | 27.792 | 41.093 | 54.998 | 54.998 | 33.89 | 28.909 | 29.075 | 8.332 | 30.288 | 86.996 | 28.127 | 28.312 | 29.114
49.8 | 57.129 | 17.935 | 29.614 | 29.115 | 28.444 | 27.037 | 29.461 | 28.413 | 27.225 | 83.805 | 60.94 | 81.477 | 42.801 | 28.922 | 2.186 | 27.792 | 41.116 | 54.998 | 54.998 | 33.787 | 28.87 | 29.409 | 8.301 | 27.774 | 85.794 | 28.127 | 28.312 | 29.494
50 | 22.678 | 17.584 | 29.332 | 29.116 | 28.444 | 27.039 | 29.16 | 28.614 | 27.225 | 80.735 | 60.769 | 81.833 | 42.546 | 29.03 | 2.192 | 27.792 | 40.91 | 54.998 | 54.998 | 33.843 | 28.922 | 29.193 | 8.257 | 35.486 | 89.709 | 28.127 | 28.312 | 29.114
50.2 | 56.876 | 18.171 | 29.455 | 29.115 | 28.444 | 27.034 | 29.428 | 28.231 | 27.225 | 73.138 | 60.96 | 81.546 | 22.341 | 29.015 | 2.067 | 27.792 | 41.138 | 54.998 | 54.998 | 33.89 | 28.853 | 29.5 | 8.331 | 48.843 | 73.102 | 28.127 | 28.312 | 29.494
50.4 | 61.176 | 18.005 | 29.383 | 29.116 | 28.444 | 26.904 | 29.26 | 28.258 | 27.225 | 65.98 | 60.94 | 81.477 | 22.044 | 28.897 | 2.065 | 27.792 | 40.885 | 54.998 | 54.998 | 33.787 | 28.974 | 29.181 | 8.362 | 63.904 | 66.667 | 28.127 | 28.312 | 29.114
50.6 | 64.045 | 18.002 | 29.552 | 29.115 | 28.444 | 27.038 | 29.559 | 28.512 | 27.225 | 64.666 | 60.769 | 81.833 | 22.06 | 29.019 | 2.065 | 27.792 | 41.208 | 54.998 | 54.998 | 33.843 | 29.036 | 29.371 | 8.389 | 77.639 | 61.667 | 28.127 | 28.312 | 29.494
50.8 | 65.841 | 17.961 | 29.614 | 29.116 | 28.444 | 26.972 | 29.342 | 28.475 | 27.225 | 64.863 | 60.96 | 81.546 | 22.044 | 28.959 | 2.064 | 27.792 | 40.939 | 54.998 | 54.998 | 33.89 | 28.961 | 29.215 | 8.522 | 85.746 | 58.468 | 28.127 | 28.312 | 29.114
51 | 66.813 | 18.061 | 29.332 | 29.115 | 28.444 | 27.034 | 29.436 | 28.502 | 27.225 | 68.48 | 60.94 | 81.477 | 22.06 | 29.06 | 2.063 | 27.792 | 41.034 | 54.998 | 54.998 | 33.787 | 28.728 | 29.341 | 8.383 | 72.726 | 56.671 | 28.127 | 28.312 | 29.494
51.2 | 65.816 | 18.203 | 29.455 | 29.116 | 28.444 | 26.904 | 29.132 | 28.587 | 27.225 | 75.527 | 60.769 | 81.833 | 22.044 | 28.837 | 2.062 | 27.792 | 40.912 | 54.998 | 54.998 | 33.843 | 28.744 | 29.153 | 8.444 | 57.661 | 57.6 | 28.127 | 28.312 | 29.114
51.4 | 63.993 | 18.307 | 29.383 | 29.115 | 28.444 | 63.537 | 29.42 | 28.589 | 27.225 | 82.856 | 60.96 | 81.546 | 22.06 | 28.707 | 2.061 | 27.792 | 41.265 | 54.998 | 54.998 | 33.89 | 28.902 | 29.643 | 8.481 | 41.042 | 60.087 | 28.127 | 28.312 | 29.494
51.6 | 61.522 | 18.392 | 29.552 | 29.116 | 28.444 | 81.846 | 29.345 | 28.368 | 27.225 | 83.75 | 60.94 | 81.477 | 22.044 | 28.327 | 2.059 | 27.792 | 41.094 | 54.998 | 54.998 | 33.787 | 28.418 | 29.132 | 8.54 | 35.15 | 64.17 | 28.127 | 28.312 | 29.114
51.8 | 56.928 | 18.622 | 29.614 | 29.115 | 28.444 | 94.263 | 29.32 | 28.273 | 27.225 | 79.533 | 60.769 | 81.833 | 22.06 | 28.744 | 2.059 | 27.792 | 41.355 | 54.998 | 54.998 | 33.843 | 27.902 | 29.42 | 8.545 | 27.504 | 69.867 | 28.127 | 28.312 | 29.494
52 | 22.52 | 18.423 | 29.332 | 29.116 | 28.444 | 87.68 | 29.123 | 28.375 | 27.225 | 69.515 | 60.96 | 81.546 | 22.044 | 28.896 | 2.059 | 27.792 | 41.197 | 54.998 | 54.998 | 33.89 | 27.564 | 29.193 | 8.678 | 41.994 | 78.168 | 28.127 | 28.312 | 29.114
52.2 | 56.935 | 18.394 | 29.455 | 29.115 | 28.444 | 73.817 | 29.756 | 28.578 | 27.225 | 65.744 | 60.94 | 81.477 | 22.06 | 29.028 | 2.059 | 27.792 | 40.988 | 54.998 | 54.998 | 33.787 | 27.173 | 29.612 | 8.63 | 46.062 | 86.921 | 28.127 | 28.312 | 29.494
52.4 | 61.335 | 18.369 | 29.383 | 29.116 | 28.444 | 45.297 | 29.272 | 28.453 | 27.225 | 65.358 | 60.769 | 81.833 | 42.675 | 29.044 | 2.059 | 27.792 | 40.942 | 54.998 | 54.998 | 33.843 | 27.764 | 29.193 | 8.662 | 61.486 | 85.078 | 28.127 | 28.312 | 29.114
52.6 | 64.116 | 18.354 | 29.552 | 29.115 | 28.444 | 27.478 | 29.496 | 28.491 | 27.225 | 65.452 | 60.96 | 81.546 | 42.788 | 29.155 | 2.059 | 27.792 | 41.231 | 54.998 | 54.998 | 33.89 | 28.057 | 29.439 | 8.624 | 74.146 | 85.297 | 28.127 | 28.312 | 29.494
52.8 | 65.855 | 17.965 | 29.614 | 29.116 | 28.444 | 27.253 | 29.377 | 28.261 | 27.225 | 69.27 | 60.94 | 81.477 | 42.674 | 29.306 | 2.225 | 27.792 | 40.974 | 54.998 | 54.998 | 33.787 | 28.196 | 29.075 | 8.66 | 80.994 | 89.12 | 28.127 | 28.312 | 29.114
53 | 67.079 | 17.933 | 29.332 | 29.115 | 28.444 | 27.341 | 29.686 | 28.447 | 27.225 | 78.089 | 60.769 | 81.833 | 42.669 | 28.945 | 2.231 | 27.792 | 41.226 | 54.998 | 54.998 | 33.843 | 28.605 | 29.409 | 8.622 | 70.138 | 75.519 | 28.127 | 28.312 | 29.494
53.2 | 66.07 | 17.875 | 29.455 | 29.116 | 28.444 | 27.241 | 29.314 | 28.213 | 27.225 | 83.479 | 60.96 | 81.546 | 42.142 | 29.037 | 2.208 | 27.792 | 41.136 | 54.678 | 54.678 | 33.89 | 28.848 | 29.193 | 8.656 | 57.262 | 68.205 | 28.127 | 28.312 | 29.114
53.4 | 64.191 | 17.81 | 29.383 | 29.115 | 28.444 | 27.258 | 29.742 | 28.392 | 27.225 | 82.491 | 60.94 | 81.477 | 22.058 | 29.016 | 2.207 | 27.792 | 41.167 |  |  | 33.787 | 28.937 | 29.5 | 8.615 | 42.589 | 62.448 | 28.127 | 28.312 | 29.494
53.6 | 61.28 | 17.727 | 29.552 | 29.116 | 28.444 | 27.241 | 29.385 | 28.541 | 27.225 | 76.536 | 60.769 | 81.833 | 22.019 | 29.165 | 2.208 | 27.792 | 41.064 |  |  | 33.843 | 28.662 | 29.181 | 8.609 | 38.956 | 58.657 | 28.127 | 28.312 | 29.114
53.8 | 57.129 | 17.652 | 29.614 | 29.115 | 28.444 | 27.258 | 29.527 | 28.203 | 27.225 | 68.605 | 60.96 | 81.546 | 21.969 | 29.015 | 2.207 | 27.792 | 41.04 |  |  | 33.89 | 28.743 | 29.371 | 8.606 | 27.611 | 56.459 | 28.127 | 28.312 | 29.494
54 | 22.678 | 17.645 | 29.332 | 29.116 | 28.444 | 43.271 | 29.523 | 28.239 | 27.225 | 64.722 | 60.94 | 81.477 | 22.019 | 28.883 | 2.207 | 27.792 | 41.114 |  |  | 33.787 | 28.742 | 29.215 | 8.569 | 40.661 | 56.896 | 28.127 | 28.312 | 29.114
54.2 | 56.876 | 17.668 | 29.455 | 29.115 | 28.444 | 72.374 | 29.46 | 28.28 | 27.225 | 64.593 | 60.769 | 81.833 | 21.969 | 28.503 | 2.316 | 27.792 | 41.096 |  |  | 33.843 | 28.943 | 29.341 | 8.584 | 44.25 | 59.311 | 28.127 | 28.312 | 29.494
54.4 | 61.176 | 17.778 | 29.383 | 29.116 | 28.444 | 86.578 | 29.402 | 28.173 | 27.225 | 66.183 | 60.96 | 81.546 | 22.019 | 28.479 | 2.319 | 27.792 | 40.902 |  |  | 33.89 | 29.03 | 29.153 | 8.59 | 59.673 | 63.267 | 28.127 | 28.312 | 29.114
54.6 | 64.045 | 17.966 | 29.552 | 29.115 | 28.444 | 94.797 | 29.702 | 28.252 | 27.225 | 69.554 | 60.94 | 81.477 | 21.969 | 28.913 | 2.318 | 27.792 | 41.474 |  |  | 33.787 | 28.942 | 29.643 | 8.607 | 73.829 | 69.278 | 28.127 | 28.312 | 29.494
54.8 | 65.841 | 18.084 | 29.614 | 29.116 | 28.444 | 82.46 | 29.24 | 28.202 | 27.225 | 80.012 | 60.769 | 81.833 | 22.019 | 28.997 | 2.317 | 27.792 | 41.286 |  |  | 33.843 | 29.194 | 29.132 | 8.608 | 81.838 | 76.715 | 28.127 | 28.312 | 29.114
55 | 66.813 | 17.888 | 29.332 | 29.115 | 28.444 | 64.673 | 29.373 | 28.16 | 27.225 | 83.923 | 60.96 | 81.546 | 21.969 | 29.135 | 2.421 | 27.792 | 41.167 |  |  | 33.89 | 29.103 | 29.42 | 8.619 | 76.791 | 88.19 | 28.127 | 28.312 | 29.494
55.2 | 65.816 | 18.069 | 29.455 | 29.116 | 28.444 | 27.107 | 29.201 | 28.203 | 27.225 | 83.021 | 60.94 | 81.477 | 22.019 | 29.108 | 2.423 | 27.792 | 41.033 |  |  | 33.787 | 29.233 | 29.193 | 8.617 | 62.567 | 84.242 | 28.127 | 28.312 | 29.114
55.4 | 63.993 | 18.039 | 29.383 | 29.115 | 28.444 | 26.971 | 29.579 | 28.244 | 27.225 | 74.45 | 60.769 | 81.833 | 42.008 | 29.056 | 2.409 | 27.792 | 41.035 |  |  | 33.843 | 28.952 | 29.612 | 8.627 | 46.141 | 84 | 28.127 | 28.312 | 29.494
55.6 | 61.522 | 18.009 | 29.552 | 29.116 | 28.444 | 27.038 | 29.087 | 28.297 | 27.225 | 68.614 | 60.96 | 81.546 | 42.76 | 28.829 | 2.408 | 27.792 | 40.881 |  |  | 33.89 | 28.815 | 29.193 | 8.624 | 41.197 | 87.65 | 28.127 | 28.312 | 29.114
55.8 | 56.928 | 17.965 | 29.614 | 29.115 | 28.444 | 26.972 | 29.726 | 28.434 | 27.225 | 65.211 | 60.94 | 81.477 | 42.781 | 29.058 | 2.407 | 27.792 | 41.049 |  |  | 33.787 | 28.815 | 29.439 | 8.632 | 27.636 | 76.746 | 28.127 | 28.312 | 29.494
56 | 22.52 | 17.889 | 29.332 | 29.116 | 28.444 | 27.034 | 29.245 | 28.425 | 27.225 | 65.286 | 60.769 | 81.833 | 42.762 | 29.114 | 2.405 | 27.792 | 41.121 |  |  | 33.843 | 28.836 | 29.075 | 8.628 | 36.315 | 68.825 | 28.127 | 28.312 | 29.114
56.2 | 56.935 | 17.946 | 29.455 | 29.115 | 28.444 | 26.904 | 29.546 | 28.434 | 27.225 | 66.612 | 60.96 | 81.546 | 42.611 | 28.786 | 2.403 | 27.792 | 41.288 |  |  | 33.89 | 28.834 | 29.409 | 8.637 | 41.267 | 63.298 | 28.127 | 28.312 | 29.494
56.4 | 61.335 | 18.019 | 29.383 | 29.116 | 28.444 | 27.038 | 29.36 | 28.216 | 27.225 | 73.761 | 60.94 | 81.477 | 41.985 | 29.054 | 2.402 | 27.792 | 41.102 |  |  | 33.787 | 28.832 | 29.193 | 8.632 | 57.382 | 59.563 | 28.127 | 28.312 | 29.114
56.6 | 64.116 | 18.068 | 29.552 | 29.115 | 28.444 | 26.972 | 29.543 | 28.155 | 27.225 | 82.212 | 60.769 | 81.833 | 22.361 | 28.977 | 2.401 | 27.792 | 41.03 |  |  | 33.843 | 28.617 | 29.5 | 8.638 | 70.814 | 56.96 | 28.127 | 28.312 | 29.494
56.8 | 65.855 | 18.104 | 29.614 | 29.116 | 28.444 | 58.149 | 29.308 | 28.397 | 27.225 | 84.373 | 60.96 | 81.546 | 22.234 | 28.717 | 2.4 | 27.792 | 40.821 |  |  | 33.89 | 29.013 | 29.181 | 8.632 | 81.489 | 56.883 | 28.127 | 28.312 | 29.114
57 | 67.079 | 18.132 | 29.332 | 29.115 | 28.444 | 79.388 | 29.341 | 28.241 | 27.225 | 80.326 | 60.94 | 81.477 | 22.06 | 28.357 | 2.399 | 27.792 | 41.341 |  |  | 33.787 | 28.847 | 29.371 | 8.637 | 73.917 | 59.108 | 28.127 | 28.312 | 29.494
57.2 | 66.07 | 18.249 | 29.455 | 29.116 | 28.444 | 91.848 | 29.362 | 28.301 | 27.225 | 73.025 | 60.769 | 81.833 | 22.179 | 28.726 | 2.47 | 27.792 | 41.166 |  |  | 33.843 | 29.099 | 29.215 | 8.631 | 61.29 | 62.456 | 28.127 | 28.312 | 29.114
57.4 | 64.191 | 18.261 | 29.383 | 29.115 | 28.444 | 89.801 | 29.677 | 28.4 | 27.225 | 65.858 | 60.96 | 81.546 | 22.258 | 28.989 | 2.476 | 27.792 | 41.473 |  |  | 33.89 | 29.052 | 29.341 | 8.634 | 47.147 | 67.55 | 28.127 | 28.312 | 29.494
57.6 | 61.28 | 18.996 | 29.552 | 29.116 | 28.444 | 76.761 | 29.483 | 28.352 | 27.225 | 64.693 | 60.94 | 81.477 | 22.044 | 28.895 | 2.477 | 27.792 | 41.091 |  |  | 33.787 | 29.051 | 29.153 | 8.625 | 37.866 | 75.136 | 28.127 | 28.312 | 29.114
57.8 | 57.129 | 18.916 | 29.614 | 29.115 | 28.444 | 52.33 | 29.467 | 28.528 | 27.225 | 64.99 | 60.769 | 81.833 | 22.06 | 29.131 | 2.478 | 27.792 | 40.841 |  |  | 33.843 | 28.85 | 29.643 | 8.625 | 27.652 | 88.987 | 28.127 | 28.312 | 29.494
58 | 22.678 | 18.946 | 29.332 | 29.116 | 28.444 | 27.396 | 29.419 | 28.458 | 27.225 | 68.581 | 60.96 | 81.546 | 22.044 | 29.04 | 2.477 | 27.792 | 40.977 |  |  | 33.89 | 28.708 | 29.132 | 8.61 | 32.195 | 85.056 | 28.127 | 28.312 | 29.114
58.2 | 56.876 | 18.362 | 29.455 | 29.115 | 28.444 | 27.163 | 29.426 | 28.205 | 27.225 | 76.018 | 60.94 | 81.477 | 22.06 | 29.004 | 2.478 | 27.792 | 41.159 |  |  | 33.787 | 28.486 | 29.42 | 8.668 | 39.16 | 85.221 | 28.127 | 28.312 | 29.494
58.4 | 61.176 | 18.19 | 29.383 | 29.116 | 28.444 | 27.258 | 29.393 | 28.339 | 27.225 | 82.346 | 60.769 | 81.833 | 22.044 | 29.052 | 2.476 | 27.792 | 41.219 |  |  | 33.843 | 28.467 | 29.193 | 8.666 | 55.354 | 87.101 | 28.127 | 28.312 | 29.114
58.6 | 64.045 | 18.12 | 29.552 | 29.115 | 28.444 | 27.241 | 29.523 | 28.294 | 27.225 | 83.742 | 60.96 | 81.546 | 42.484 | 29.093 | 2.475 | 27.792 | 41.137 |  |  | 33.89 | 28.855 | 29.612 | 8.676 | 69.801 | 78.406 | 28.127 | 28.312 | 29.494
58.8 | 65.841 | 17.929 | 29.614 | 29.116 | 28.444 | 27.258 | 29.22 | 28.314 | 27.225 | 78.969 | 60.94 | 81.477 | 42.763 | 29.066 | 2.475 | 27.792 | 40.861 |  |  | 33.787 | 28.9 | 29.193 | 8.674 | 82.089 | 70.604 | 28.127 | 28.312 | 29.114
59 | 66.813 | 17.839 | 29.332 | 29.115 | 28.444 | 27.241 | 29.612 | 28.419 | 27.225 | 69.416 | 60.769 | 81.833 | 43.015 | 29.014 | 2.473 | 27.792 | 41.26 |  |  | 33.843 | 28.132 | 29.439 | 8.684 | 81.007 | 64.432 | 28.127 | 28.312 | 29.494
59.2 | 65.816 | 17.734 | 29.455 | 29.116 | 28.444 | 27.258 | 29.461 | 28.399 | 27.225 | 65.613 | 60.96 | 81.546 | 42.906 | 28.984 | 2.549 | 27.792 | 41.181 |  |  | 33.89 | 28.158 | 29.075 | 8.681 | 67.082 | 59.818 | 28.127 | 28.312 | 29.114
59.4 | 63.993 | 17.597 | 29.383 | 29.115 | 28.444 | 27.241 | 29.457 | 28.401 | 27.225 | 65.368 | 60.94 | 81.477 | 42.515 | 28.974 | 2.625 | 27.792 | 41.118 |  |  | 33.787 | 27.96 | 29.409 | 8.691 | 51.195 | 57.019 | 28.127 | 28.312 | 29.494
59.6 | 61.522 | 17.544 | 29.552 | 29.116 | 28.444 | 69.018 | 29.132 | 28.376 | 27.225 | 65.58 | 60.769 | 81.833 | 22.211 | 28.556 | 2.63 | 27.792 | 40.906 |  |  | 33.843 | 27.683 | 29.193 | 8.688 | 34.659 | 56.52 | 28.127 | 28.312 | 29.114
59.8 | 56.928 | 17.506 | 29.614 | 29.115 | 28.444 | 84.52 | 29.434 | 28.221 | 27.225 | 69.309 | 60.96 | 81.546 | 21.969 | 28.362 | 2.627 | 27.792 | 41.241 |  |  | 33.89 | 27.168 | 29.5 | 8.698 | 27.811 | 58.381 | 28.127 | 28.312 | 29.494
60 | 22.52 | 17.471 | 29.332 | 29.116 | 28.444 | 96.736 | 29.341 | 28.114 | 27.225 | 78.584 | 60.94 | 81.477 | 22.019 | 28.88 | 2.63 | 27.792 | 41.236 |  |  | 33.787 | 27.614 | 29.181 | 8.695 | 28.409 | 61.819 | 28.127 | 28.312 | 29.114
60.2 | 56.935 | 17.399 | 29.455 | 29.115 | 28.444 | 85.035 | 29.372 | 28.112 | 27.225 | 83.485 | 60.769 | 81.833 | 21.969 | 29.086 | 2.636 | 27.792 | 41.065 |  |  | 33.843 | 28.299 | 29.371 | 8.704 | 36.864 | 67.113 | 28.127 | 28.312 | 29.494
60.4 | 61.335 | 17.149 | 29.383 | 29.116 | 28.444 | 69.218 | 29.141 | 28.158 | 27.225 | 82.29 | 60.96 | 81.546 | 22.019 | 29.166 | 2.658 | 27.792 | 41.232 |  |  | 33.89 | 28.184 | 29.215 | 8.701 | 52.633 | 74.128 | 28.127 | 28.312 | 29.114
60.6 | 64.116 | 17.199 | 29.552 | 29.115 | 28.444 | 27.262 | 29.685 | 28.193 | 27.225 | 76.034 | 60.94 | 81.477 | 21.969 | 29.17 | 2.66 | 27.792 | 40.877 |  |  | 33.787 | 28.275 | 29.341 | 8.71 | 67.156 | 90.219 | 28.127 | 28.312 | 29.494
60.8 | 65.855 | 17.206 | 29.614 | 29.116 | 28.444 | 26.919 | 29.17 | 28.199 | 27.225 | 68.505 | 60.769 | 81.833 | 22.019 | 29.023 | 2.658 | 27.792 | 40.971 |  |  | 33.843 | 28.778 | 29.153 | 9.542 | 79.487 | 86.38 | 28.127 | 28.312 | 29.114
61 | 67.079 | 17.156 | 29.332 | 29.115 | 28.444 | 27.038 | 29.668 | 28.304 | 27.225 | 64.598 | 60.96 | 81.546 | 21.969 | 28.879 | 2.667 | 27.792 | 41.157 |  |  | 33.89 | 28.685 | 29.643 | 9.54 | 76.816 | 87.652 | 28.127 | 28.312 | 29.494
61.2 | 66.07 | 17.1 | 29.455 | 29.116 | 28.444 | 26.972 | 29.438 | 28.536 | 27.225 | 64.508 | 60.94 | 81.477 | 22.019 | 28.879 | 2.656 | 27.792 | 40.895 |  |  | 33.787 | 28.853 | 29.132 | 9.588 | 65.173 | 86.57 | 28.127 | 28.312 | 29.114
61.4 | 64.191 | 17.089 | 29.383 | 29.115 | 28.444 | 27.034 | 29.715 | 28.623 | 27.225 | 66.316 | 60.769 | 81.833 | 21.969 | 28.857 | 2.653 | 27.792 | 41.171 |  |  | 33.843 | 29.058 | 29.42 | 9.592 | 51.521 | 79.182 | 28.127 | 28.312 | 29.494
61.6 | 61.28 | 17.133 | 29.552 | 29.116 | 28.444 | 26.904 | 29.259 | 28.341 | 27.225 | 73.196 | 60.96 | 81.546 | 22.019 | 29.008 | 2.653 | 27.792 | 40.979 |  |  | 33.89 | 28.876 | 29.193 | 9.614 | 36.36 | 71.021 | 28.127 | 28.312 | 29.114
61.8 | 57.129 | 17.203 | 29.614 | 29.115 | 28.444 | 27.038 | 29.485 | 28.258 | 27.225 | 80.436 | 60.94 | 81.477 | 42.616 | 28.975 | 2.648 | 27.792 | 40.971 |  |  | 33.787 | 29.102 | 29.612 | 9.607 | 27.844 | 65.204 | 28.127 | 28.312 | 29.494
62 | 22.678 | 17.36 | 29.332 | 29.116 | 28.444 | 26.972 | 29.304 | 28.322 | 27.225 | 84.269 | 60.769 | 81.833 | 42.82 | 28.914 | 2.647 | 27.792 | 40.917 |  |  | 33.843 | 29.135 | 29.193 | 9.653 | 27.937 | 60.683 | 28.127 | 28.312 | 29.114
62.2 | 56.876 | 17.522 | 29.455 | 29.115 | 28.444 | 51.639 | 29.634 | 28.449 | 27.225 | 82.647 | 60.96 | 81.546 | 42.766 | 28.787 | 2.647 | 27.792 | 41.308 |  |  | 33.89 | 29.226 | 29.439 | 9.921 | 36.343 | 57.704 | 28.127 | 28.312 | 29.494
62.4 | 61.176 | 17.695 | 29.383 | 29.116 | 28.444 | 76.26 | 29.451 | 28.221 | 27.225 | 74.274 | 60.94 | 81.477 | 42.66 | 28.401 | 2.71 | 27.792 | 40.939 |  |  | 33.787 | 29.25 | 29.075 | 9.927 | 50.588 | 56.701 | 28.127 | 28.312 | 29.114
62.6 | 64.045 | 17.795 | 29.552 | 29.115 | 28.444 | 89.645 | 29.268 | 28.404 | 27.225 | 66.656 | 60.769 | 81.833 | 42.268 | 28.705 | 2.712 | 27.792 | 41.095 |  |  | 33.843 | 29.043 | 29.409 | 9.937 | 65.516 | 58.111 | 28.127 | 28.312 | 29.494
62.8 | 65.841 | 17.883 | 29.614 | 29.116 | 28.444 | 92.18 | 29.231 | 28.589 | 27.225 | 65.016 | 60.96 | 81.546 | 22.308 | 28.972 | 2.712 | 27.792 | 40.792 |  |  | 33.89 | 29.245 | 29.193 | 9.965 | 78.742 | 60.872 | 28.127 | 28.312 | 29.114
63 | 66.813 | 18.654 | 29.332 | 29.115 | 28.444 | 79.831 | 29.663 | 28.519 | 27.225 | 65.464 | 60.94 | 81.477 | 22.258 | 28.92 | 2.714 | 27.792 | 41.127 |  |  | 33.787 | 28.86 | 29.5 | 10.007 | 85.189 | 65.353 | 28.127 | 28.312 | 29.494
63.2 | 65.792 | 18.677 | 29.455 | 29.116 | 28.444 | 58.834 | 29.504 | 28.357 | 27.225 | 68.577 | 60.769 | 81.833 | 22.044 | 29.154 | 2.711 | 27.792 | 41.143 |  |  | 33.843 | 28.952 | 29.181 | 10.127 | 71 | 71.623 | 28.127 | 28.312 | 29.114
63.4 | 64.145 | 18.726 | 29.383 | 29.115 | 28.444 | 27.413 | 29.242 | 28.444 | 27.225 | 73.923 | 60.96 | 81.546 | 22.06 | 29.117 | 2.713 | 27.792 | 41.053 |  |  | 33.89 | 28.953 | 29.371 | 10.17 | 55.901 | 83.976 | 28.127 | 28.312 | 29.494
63.6 | 61.141 | 18.765 | 29.552 | 29.116 | 28.444 | 27.163 | 29.228 | 28.263 | 27.225 | 82.592 | 60.94 | 81.477 | 22.044 | 29.08 | 2.711 | 27.792 | 40.9 |  |  | 33.787 | 28.938 | 29.215 | 10.171 | 39.255 | 86.375 | 28.127 | 28.312 | 29.114
63.8 | 56.901 | 18.796 | 29.614 | 29.115 | 28.444 | 27.258 | 29.59 | 28.613 | 27.225 | 83.976 | 60.769 | 81.833 | 22.06 | 28.887 | 2.711 | 27.792 | 41.095 |  |  | 33.843 | 29.479 | 29.341 | 10.171 | 32.67 | 90.346 | 28.127 | 28.312 | 29.494
64 | 22.796 | 18.817 | 29.332 | 29.116 | 28.444 | 27.241 | 29.489 | 28.444 | 27.225 | 79.903 | 60.96 | 81.546 | 22.044 | 28.999 | 2.711 | 27.792 | 40.915 |  |  | 33.89 | 29.22 | 29.153 | 10.211 | 27.725 | 86.843 | 28.127 | 28.312 | 29.114
64.2 | 57.075 | 18.827 | 29.455 | 29.115 | 28.444 | 27.258 | 29.508 | 28.479 | 27.225 | 72.909 | 60.94 | 81.477 | 22.06 | 29.016 | 2.711 | 27.792 | 41.404 |  |  | 33.787 | 29.207 | 29.643 | 10.144 | 31.704 | 89.354 | 28.127 | 28.312 | 29.494
64.4 | 61.348 | 18.82 | 29.383 | 29.116 | 28.444 | 27.241 | 29.282 | 28.42 | 27.225 | 65.733 | 60.769 | 81.833 | 22.044 | 29.064 | 2.708 | 27.792 | 40.968 |  |  | 33.843 | 28.972 | 29.132 | 10.152 | 47.738 | 73.415 | 28.127 | 28.312 | 29.114
64.6 | 63.959 | 18.777 | 29.552 | 29.115 | 28.444 | 27.258 | 29.345 | 28.185 | 27.225 | 64.717 | 60.96 | 81.546 | 22.06 | 28.94 | 2.784 | 27.792 | 41.029 |  |  | 33.89 | 29.086 | 29.42 | 10.16 | 63.056 | 66.302 | 28.127 | 28.312 | 29.494
64.8 | 65.835 | 18.801 | 29.614 | 29.116 | 28.444 | 27.241 | 29.276 | 28.009 | 27.225 | 65.107 | 60.94 | 81.477 | 42.165 | 29.028 | 2.792 | 27.792 | 40.872 |  |  | 33.787 | 29.235 | 29.193 | 10.194 | 75.747 | 61.23 | 28.127 | 28.312 | 29.114
65 | 67.014 | 18.955 | 29.332 | 29.115 | 28.444 | 64.325 | 29.429 | 28.266 | 27.225 | 68.683 | 60.769 | 81.833 | 42.748 | 28.568 | 2.792 | 27.792 | 41.042 |  |  | 33.843 | 29.204 | 29.612 | 10.17 | 79.982 | 57.94 | 28.127 | 28.312 | 29.494
65.2 | 65.904 | 19.074 | 29.455 | 29.116 | 28.444 | 82.466 | 29.253 | 28.374 | 27.225 | 76.515 | 60.96 | 81.546 | 42.773 | 28.419 | 2.792 | 27.792 | 41.162 |  |  | 33.89 | 29.008 | 29.193 | 10.203 | 68.778 | 56.188 | 28.127 | 28.312 | 29.114
65.4 | 64.264 | 19.174 | 29.383 | 29.115 | 28.444 | 94.574 | 29.488 | 28.462 | 27.225 | 82.552 | 60.94 | 81.477 | 42.845 | 28.871 | 2.792 | 27.792 | 41.421 |  |  | 33.787 | 29.132 | 29.439 | 10.177 | 55.767 | 57.389 | 28.127 | 28.312 | 29.494
65.6 | 61.332 | 18.9 | 29.552 | 29.116 | 28.444 | 87.399 | 29.202 | 28.528 | 27.225 | 83.686 | 60.769 | 81.833 | 42.598 | 28.958 | 2.792 | 27.792 | 41.171 |  |  | 33.843 | 29.077 | 29.075 | 10.105 | 41.311 | 60.39 | 28.127 | 28.312 | 29.114
65.8 | 56.972 | 19.079 | 29.614 | 29.115 | 28.444 | 73.179 | 29.532 | 27.973 | 27.225 | 78.398 | 60.96 | 81.546 | 41.684 | 28.942 | 2.794 | 27.792 | 41.11 |  |  | 33.89 | 28.939 | 29.409 | 10.098 | 35.977 | 65.218 | 28.127 | 28.312 | 29.494
66 | 22.729 | 18.977 | 29.332 | 29.116 | 28.444 | 44.247 | 29.411 | 28.241 | 27.225 | 69.321 | 60.94 | 81.477 | 22.356 | 29.074 | 2.794 | 27.792 | 41.003 |  |  | 33.787 | 28.773 | 29.193 | 10.082 | 27.564 | 71.379 | 28.127 | 28.312 | 29.114
66.2 | 57.162 | 18.856 | 29.455 | 29.115 | 28.444 | 27.132 | 29.484 | 28.168 | 27.225 | 65.488 | 60.769 | 81.833 | 22.004 | 29.043 | 2.794 | 27.792 | 41.191 |  |  | 33.843 | 28.901 | 29.5 | 10.064 | 36.017 | 78.625 | 28.127 | 28.312 | 29.494
66.4 | 61.361 | 18.696 | 29.383 | 29.116 | 28.444 | 27.039 | 29.387 | 28.151 | 27.225 | 65.345 | 60.96 | 81.546 | 22.019 | 29.074 | 2.791 | 27.792 | 41.095 |  |  | 33.89 | 28.777 | 29.181 | 10.053 | 46.191 | 86.927 | 28.127 | 28.312 | 29.114
66.6 | 64.045 | 18.703 | 29.552 | 29.115 | 28.444 | 27.034 | 29.496 | 28.131 | 27.225 | 66.132 | 60.94 | 81.477 | 21.969 | 29.151 | 2.791 | 27.792 | 41.353 |  |  | 33.787 | 28.897 | 29.371 | 10.024 | 61.01 | 85.864 | 28.127 | 28.312 | 29.494
66.8 | 65.865 | 18.739 | 29.614 | 29.116 | 28.444 | 26.904 | 29.394 | 28.347 | 27.225 | 69.406 | 60.769 | 81.833 | 22.019 | 29.021 | 2.79 | 27.792 | 41.058 |  |  | 33.843 | 28.579 | 29.215 | 10.002 | 75.141 | 85.675 | 28.127 | 28.312 | 29.114
67 | 66.807 | 18.744 | 29.332 | 29.115 | 28.444 | 27.038 | 29.683 | 28.201 | 27.225 | 79.058 | 60.96 | 81.546 | 21.969 | 28.99 | 2.917 | 27.792 | 41.231 |  |  | 33.89 | 28.095 | 29.341 | 10.006 | 79.821 | 89.073 | 28.127 | 28.312 | 29.494
67.2 | 65.739 | 18.739 | 29.455 | 29.116 | 28.444 | 26.972 | 29.417 | 28.33 | 27.225 | 83.403 | 60.94 | 81.477 | 22.019 | 28.9 | 2.922 | 27.792 | 41.058 |  |  | 33.787 | 27.854 | 29.153 | 9.94 | 75.646 | 73.99 | 28.127 | 28.312 | 29.114
67.4 | 64.145 | 18.712 | 29.383 | 29.115 | 28.444 | 27.034 | 29.427 | 28.356 | 27.225 | 82.822 | 60.769 | 81.833 | 21.969 | 28.999 | 2.877 | 27.792 | 41.031 |  |  | 33.843 | 27.412 | 29.643 | 9.921 | 60.984 | 67.218 | 28.127 | 28.312 | 29.494
67.6 | 61.141 | 18.684 | 29.552 | 29.116 | 28.444 | 44.265 | 29.444 | 28.306 | 27.225 | 75.546 | 60.96 | 81.546 | 22.019 | 28.884 | 2.876 | 27.792 | 40.965 |  |  | 33.89 | 27.381 | 29.132 | 9.883 | 44.413 | 62.008 | 28.127 | 28.312 | 29.114
67.8 | 56.901 | 18.638 | 29.614 | 29.115 | 28.444 | 72.958 | 29.735 | 28.268 | 27.225 | 68.4 | 60.94 | 81.477 | 21.969 | 28.472 | 2.881 | 27.792 | 41.37 |  |  | 33.787 | 27.873 | 29.42 | 9.853 | 39.885 | 58.908 | 28.127 | 28.312 | 29.494
68 | 22.796 | 18.588 | 29.332 | 29.116 | 28.444 | 87.364 | 29.152 | 28.307 | 27.225 | 64.477 | 60.769 | 81.833 | 42.262 | 28.614 | 2.89 | 27.792 | 41.037 |  |  | 33.843 | 28.054 | 29.193 | 9.821 | 27.523 | 56.971 | 28.127 | 28.312 | 29.114
68.2 | 57.075 | 18.502 | 29.455 | 29.115 | 28.444 | 94.434 | 29.392 | 28.164 | 27.225 | 64.678 | 60.96 | 81.546 | 42.7 | 28.876 | 2.886 | 27.792 | 41.325 |  |  | 33.89 | 28.243 | 29.612 | 9.752 | 38.602 | 57.187 | 28.127 | 28.312 | 29.494
68.4 | 61.348 | 18.058 | 29.383 | 29.116 | 28.444 | 82.285 | 29.215 | 28.291 | 27.225 | 66.439 | 60.94 | 81.477 | 42.817 | 28.876 | 2.888 | 27.792 | 41.197 |  |  | 33.787 | 28.702 | 29.193 | 9.701 | 43.175 | 59.755 | 28.127 | 28.312 | 29.114
68.6 | 63.959 | 17.784 | 29.552 | 29.115 | 28.444 | 64.312 | 29.493 | 28.412 | 27.225 | 73.312 | 60.769 | 81.833 | 42.887 | 29.134 | 2.897 | 27.792 | 41.11 |  |  | 33.843 | 28.87 | 29.439 | 9.651 | 58.878 | 63.877 | 28.127 | 28.312 | 29.494
68.8 | 65.835 | 17.656 | 29.614 | 29.116 | 28.444 | 27.302 | 29.294 | 28.343 | 27.225 | 80.848 | 60.96 | 81.546 | 42.575 | 29.079 | 2.894 | 27.792 | 40.991 |  |  | 33.89 | 28.658 | 29.075 | 9.608 | 71.912 | 69.213 | 28.127 | 28.312 | 29.114
69 | 67.014 | 17.505 | 29.332 | 29.115 | 28.444 | 27.341 | 29.294 | 28.343 | 27.225 | 84.225 | 60.94 | 81.477 | 22.36 | 29.077 | 2.898 | 27.792 | 41.285 |  |  | 33.787 | 28.732 | 29.409 | 9.549 | 81.077 | 77.447 | 28.127 | 28.312 | 29.494
69.2 | 65.904 | 17.338 | 29.455 | 29.116 | 28.444 | 27.241 | 29.359 | 28.586 | 27.225 | 82.259 | 60.769 | 81.833 | 22.311 | 29.103 | 2.89 | 27.792 | 41.023 |  |  | 33.843 | 28.71 | 29.193 | 9.493 | 72.427 | 87.299 | 28.127 | 28.312 | 29.114
69.4 | 64.264 | 17.203 | 29.383 | 29.115 | 28.444 | 27.258 | 29.379 | 28.422 | 27.225 | 74.116 | 60.96 | 81.546 | 22.459 | 29.172 | 2.886 | 27.792 | 41.259 |  |  | 33.89 | 28.681 | 29.5 | 9.457 | 59.815 | 84.322 | 28.127 | 28.312 | 29.494
69.6 | 61.332 | 17.115 | 29.552 | 29.116 | 28.444 | 27.241 | 29.397 | 28.102 | 27.225 | 66.537 | 60.94 | 81.477 | 22.197 | 29.137 | 2.933 | 27.792 | 41.001 |  |  | 33.787 | 28.941 | 29.181 | 9.36 | 45.803 | 84.73 | 28.127 | 28.312 | 29.114
69.8 | 56.972 | 17.086 | 29.614 | 29.115 | 28.444 | 27.258 | 29.518 | 28.164 | 27.225 | 64.822 | 60.769 | 81.833 | 22.258 | 29.119 | 2.936 | 27.792 | 41.214 |  |  | 33.843 | 28.891 | 29.371 | 9.302 | 36.186 | 88.506 | 28.127 | 28.312 | 29.494
70 | 22.729 | 17.118 | 29.332 | 29.116 | 28.444 | 27.241 | 29.257 | 28.303 | 27.225 | 65.649 | 60.96 | 81.546 | 22.044 | 29.017 | 3.006 | 27.792 | 41.069 |  |  | 33.89 | 29.098 | 29.215 | 9.285 | 27.531 | 76.236 | 28.127 | 28.312 | 29.114
70.2 | 57.162 | 17.222 | 29.455 | 29.115 | 28.444 | 27.258 | 29.587 | 28.354 | 27.225 | 68.684 | 60.94 | 81.477 | 22.06 | 28.866 | 3.014 | 27.792 | 40.96 |  |  | 33.787 | 28.992 | 29.341 | 9.275 | 35.58 | 68.865 | 28.127 | 28.312 | 29.494
70.4 | 61.361 | 17.281 | 29.383 | 29.116 | 28.444 | 58.907 | 29.305 | 28.417 | 27.225 | 74.099 | 60.769 | 81.833 | 22.044 | 28.621 | 3.038 | 27.792 | 41.055 |  |  | 33.843 | 29.085 | 29.153 | 9.251 | 40.851 | 63.142 | 28.127 | 28.312 | 29.114
70.6 | 64.045 | 17.214 | 29.552 | 29.115 | 28.444 | 79.743 | 29.671 | 28.354 | 27.225 | 82.952 | 60.96 | 81.546 | 22.06 | 28.415 | 3.037 | 27.792 | 41.558 |  |  | 33.89 | 28.467 | 29.643 | 9.177 | 56.447 | 59.148 | 28.127 | 28.312 | 29.494
70.8 | 65.865 | 17.588 | 29.614 | 29.116 | 28.444 | 92.091 | 29.371 | 28.341 | 27.225 | 83.572 | 60.94 | 81.477 | 22.044 | 28.83 | 3.111 | 27.792 | 41.232 |  |  | 33.787 | 29.048 | 29.132 | 9.026 | 70.804 | 56.856 | 28.127 | 28.312 | 29.114
71 | 66.807 | 17.41 | 29.332 | 29.115 | 28.444 | 89.731 | 29.536 | 28.297 | 27.225 | 79.474 | 60.769 | 81.833 | 22.06 | 28.955 | 3.2 | 27.792 | 41.27 |  |  | 33.843 | 28.815 | 29.42 | 9.184 | 83.369 | 56.577 | 28.127 | 28.312 | 29.494
71.2 | 65.739 | 17.476 | 29.455 | 29.116 | 28.444 | 76.221 | 29.268 | 28.198 | 27.225 | 69.281 | 60.96 | 81.546 | 42.582 | 28.904 | 3.218 | 27.792 | 41.215 |  |  | 33.89 | 28.815 | 29.193 | 9.271 | 79.273 | 58.892 | 28.127 | 28.312 | 29.114
71.4 | 64.145 | 17.507 | 29.383 | 29.115 | 28.444 | 51.428 | 29.415 | 28.235 | 27.225 | 65.617 | 60.94 | 81.477 | 42.808 | 29.147 | 3.226 | 27.792 | 41.1 |  |  | 33.787 | 28.814 | 29.612 | 9.332 | 65.248 | 62.84 | 28.127 | 28.312 | 29.494
71.6 | 61.141 | 17.496 | 29.552 | 29.116 | 28.444 | 27.03 | 29.363 | 28.209 | 27.225 | 64.745 | 60.769 | 81.833 | 42.674 | 29.094 | 3.255 | 27.792 | 41.033 |  |  | 33.843 | 28.834 | 29.193 | 9.378 | 49.502 | 68.783 | 28.127 | 28.312 | 29.114
71.8 | 56.901 | 17.616 | 29.614 | 29.115 | 28.444 | 26.904 | 29.527 | 28.132 | 27.225 | 65.235 | 60.96 | 81.546 | 42.601 | 29.044 | 3.25 | 27.792 | 41.383 |  |  | 33.89 | 28.832 | 29.439 | 9.446 | 32.544 | 76.147 | 28.127 | 28.312 | 29.494
72 | 22.796 | 17.747 | 29.332 | 29.116 | 28.444 | 27.038 | 29.454 | 28.126 | 27.225 | 68.785 | 60.94 | 81.477 | 42.131 | 28.846 | 3.252 | 27.792 | 41.06 |  |  | 33.787 | 28.615 | 29.075 | 9.517 | 27.67 | 88.564 | 28.127 | 28.312 | 29.114
72.2 | 57.075 | 17.85 | 29.455 | 29.115 | 28.444 | 26.972 | 29.649 | 28.251 | 27.225 | 77.003 | 60.769 | 81.833 | 22.308 | 29.11 | 3.278 | 27.792 | 41.086 |  |  | 33.843 | 28.735 | 29.409 | 9.649 | 30.911 | 84.82 | 28.127 | 28.312 | 29.494
72.4 | 61.348 | 17.939 | 29.383 | 29.116 | 28.444 | 27.034 | 29.29 | 27.989 | 27.225 | 82.719 | 60.96 | 81.546 | 22.019 | 29.057 | 3.398 | 27.792 | 40.887 |  |  | 33.89 | 28.79 | 29.193 | 9.708 | 37.947 | 84.349 | 28.127 | 28.312 | 29.114
72.6 | 63.959 | 17.991 | 29.552 | 29.115 | 28.444 | 26.904 | 29.66 | 28.199 | 27.225 | 83.539 | 60.94 | 81.477 | 21.969 | 29.091 | 3.419 | 27.792 | 41.354 |  |  | 33.787 | 28.864 | 29.5 | 9.761 | 54.404 | 87.44 | 28.127 | 28.312 | 29.494
72.8 | 65.835 | 18.18 | 29.614 | 29.116 | 28.444 | 27.038 | 29.261 | 28.577 | 27.225 | 77.84 | 60.769 | 81.833 | 22.019 | 29.042 | 3.451 | 27.792 | 41.086 |  |  | 33.843 | 28.897 | 29.181 | 9.821 | 68.274 | 77.6 | 28.127 | 28.312 | 29.114
73 | 67.014 | 18.229 | 29.332 | 29.115 | 28.444 | 26.972 | 29.577 | 28.507 | 27.225 | 69.223 | 60.96 | 81.546 | 21.969 | 28.814 | 3.506 | 27.792 | 41.234 |  |  | 33.89 | 29.053 | 29.371 | 9.865 | 80.946 | 69.221 | 28.127 | 28.312 | 29.494
73.2 | 65.904 | 18.783 | 29.455 | 29.116 | 28.444 | 69.155 | 29.248 | 28.3 | 27.225 | 65.352 | 60.94 | 81.477 | 22.019 | 28.442 | 3.475 | 27.792 | 40.939 |  |  | 33.787 | 28.884 | 29.215 | 10.469 | 75.567 | 63.703 | 28.127 | 28.312 | 29.114
73.4 | 64.264 | 18.905 | 29.383 | 29.115 | 28.444 | 84.997 | 29.647 | 28.115 | 27.225 | 65.321 | 60.769 | 81.833 | 21.969 | 28.689 | 3.486 | 27.792 | 41.147 |  |  | 33.843 | 28.658 | 29.341 | 10.531 | 63.887 | 59.615 | 28.127 | 28.312 | 29.494
73.6 | 61.332 | 18.823 | 29.552 | 29.116 | 28.444 | 96.302 | 29.529 | 28.525 | 27.225 | 66.265 | 60.96 | 81.546 | 22.019 | 28.92 | 3.528 | 27.792 | 41.458 |  |  | 33.89 | 28.576 | 29.153 | 10.584 | 50.364 | 57.172 | 28.127 | 28.312 | 29.114
73.8 | 56.972 | 18.26 | 29.614 | 29.115 | 28.444 | 84.243 | 29.506 | 28.463 | 27.225 | 69.503 | 60.94 | 81.477 | 21.969 | 29.098 | 3.496 | 27.792 | 41.052 |  |  | 33.787 | 28.64 | 29.643 | 10.693 | 36.943 | 56.866 | 28.127 | 28.312 | 29.494
74 | 22.729 | 18.247 | 29.332 | 29.116 | 28.444 | 68.53 | 29.27 | 28.512 | 27.225 | 79.522 | 60.769 | 81.833 | 22.019 | 28.991 | 3.535 | 27.792 | 41.146 |  |  | 33.843 | 28.781 | 29.132 | 10.697 | 27.582 | 58.811 | 28.127 | 28.312 | 29.114
74.2 | 57.162 | 18.129 | 29.455 | 29.115 | 28.444 | 27.221 | 29.425 | 28.589 | 27.225 | 83.303 | 60.96 | 81.546 | 42.033 | 29.019 | 3.562 | 27.792 | 40.905 |  |  | 33.89 | 28.758 | 29.42 | 10.77 | 27.898 | 62.19 | 28.127 | 28.312 | 29.494
74.4 | 61.361 | 18.1 | 29.383 | 29.116 | 28.444 | 27.213 | 29.242 | 28.528 | 27.225 | 82.519 | 60.94 | 81.477 | 42.712 | 29.059 | 3.562 | 27.792 | 40.915 |  |  | 33.787 | 28.32 | 29.193 | 10.927 | 36.006 | 67.322 | 28.127 | 28.312 | 29.114
74.6 | 64.045 | 18.063 | 29.552 | 29.115 | 28.444 | 27.341 | 29.572 | 28.388 | 27.225 | 75.069 | 60.769 | 81.833 | 42.908 | 29.102 | 3.532 | 27.792 | 41.289 |  |  | 33.843 | 28.105 | 29.612 | 11.047 | 52.326 | 74.293 | 28.127 | 28.312 | 29.494
74.8 | 65.865 | 18.012 | 29.614 | 29.116 | 28.444 | 27.241 | 29.384 | 28.333 | 27.225 | 68.297 | 60.96 | 81.546 | 42.812 | 29.158 | 3.546 | 27.792 | 41.18 |  |  | 33.89 | 27.903 | 29.193 | 11.064 | 67.1 | 89.12 | 28.127 | 28.312 | 29.114
75 | 66.807 | 17.931 | 29.332 | 29.115 | 28.444 | 27.258 | 29.538 | 28.248 | 27.225 | 64.362 | 60.94 | 81.477 | 42.709 | 29.122 | 3.656 | 27.792 | 41.015 |  |  | 33.787 | 27.594 | 29.439 | 11.131 | 79.919 | 85.505 | 28.127 | 28.312 | 29.494
75.2 | 65.739 | 17.901 | 29.455 | 29.116 | 28.444 | 27.241 | 29.696 | 28.4 | 27.225 | 64.857 | 60.769 | 81.833 | 41.978 | 29.075 | 3.641 | 27.792 | 40.965 |  |  | 33.843 | 27.148 | 29.075 | 11.199 | 83.976 | 86.083 | 28.127 | 28.312 | 29.114
75.4 | 64.145 | 17.971 | 29.383 | 29.115 | 28.444 | 27.258 | 29.547 | 28.443 | 27.225 | 66.56 | 60.96 | 81.546 | 22.332 | 28.929 | 3.66 | 27.792 | 40.923 |  |  | 33.89 | 27.698 | 29.409 | 11.266 | 69.958 | 87.046 | 28.127 | 28.312 | 29.494
75.6 | 61.141 | 18.013 | 29.552 | 29.116 | 28.444 | 27.241 | 29.581 | 28.529 | 27.225 | 73.431 | 60.94 | 81.477 | 22.234 | 28.942 | 3.731 | 27.792 | 41.05 |  |  | 33.787 | 28.361 | 29.193 | 11.43 | 54.367 | 78.513 | 28.127 | 28.312 | 29.114
75.8 | 56.901 | 18.042 | 29.614 | 29.115 | 28.444 | 52.771 | 29.502 | 28.223 | 27.225 | 81.249 | 60.769 | 81.833 | 22.06 | 28.582 | 3.736 | 27.792 | 41.348 |  |  | 33.843 | 28.233 | 29.5 | 11.352 | 37.428 | 71.093 | 28.127 | 28.312 | 29.494
76 | 22.796 | 18.128 | 29.332 | 29.116 | 28.444 | 76.901 | 29.503 | 28.436 | 27.225 | 79.093 | 60.96 | 81.546 | 22.179 | 28.232 | 3.726 | 27.792 | 40.945 |  |  | 33.89 | 28.309 | 29.181 | 11.172 | 29.277 | 64.888 | 28.127 | 28.312 | 29.114
76.2 | 57.075 | 17.848 | 29.455 | 29.115 | 28.444 | 89.866 | 29.524 | 28.198 | 27.225 | 81.542 | 60.94 | 81.477 | 22.258 | 28.423 | 3.737 | 27.792 | 41.027 |  |  | 33.787 | 28.777 | 29.371 | 11.317 | 29.356 | 60.108 | 28.127 | 28.312 | 29.494
76.4 | 61.348 | 19.52 | 29.383 | 29.116 | 28.444 | 91.638 | 29.179 | 28.27 | 27.225 | 73.537 | 60.769 | 81.833 | 22.044 | 28.978 | 3.731 | 27.792 | 40.877 |  |  | 33.843 | 28.914 | 29.215 | 15.742 | 33.439 | 57.136 | 28.127 | 28.312 | 29.114
76.6 | 63.959 | 19.544 | 29.552 | 29.115 | 28.444 | 79.065 | 29.383 | 28.635 | 27.225 | 66.415 | 60.96 | 81.546 | 22.06 | 29.001 | 3.74 | 27.792 | 41.322 |  |  | 33.89 | 28.859 | 29.341 | 16.48 | 49.421 | 56.405 | 28.127 | 28.312 | 29.494
76.8 | 65.835 | 19.45 | 29.614 | 29.116 | 28.444 | 57.787 | 29.419 | 28.209 | 27.225 | 64.962 | 60.94 | 81.477 | 22.044 | 28.948 | 3.744 | 27.792 | 41.011 |  |  | 33.787 | 29.004 | 29.153 | 16.732 | 64.405 | 58.218 | 28.127 | 28.312 | 29.114
77 | 67.014 | 19.62 | 29.332 | 29.115 | 28.444 | 27.14 | 29.838 | 28.268 | 27.225 | 65.381 | 60.769 | 81.833 | 22.06 | 29.154 | 3.849 | 27.792 | 40.95 |  |  | 33.843 | 28.902 | 29.643 | 17.074 | 76.759 | 61.527 | 28.127 | 28.312 | 29.494
77.2 | 65.904 | 19.549 | 29.455 | 29.116 | 28.444 | 26.919 | 29.179 | 28.304 | 27.225 | 69.226 | 60.96 | 81.546 | 22.044 | 28.946 | 3.868 | 27.792 | 40.946 |  |  | 33.89 | 29.114 | 29.132 | 17.488 | 78.758 | 66.593 | 28.127 | 28.312 | 29.114
77.4 | 64.264 | 19.617 | 29.383 | 29.115 | 28.444 | 27.038 | 29.71 | 27.982 | 27.225 | 75.618 | 60.94 | 81.477 | 42.466 | 29.093 | 4.007 | 27.792 | 41.434 |  |  | 33.787 | 29.192 | 29.42 | 17.702 | 67.631 | 73.532 | 28.127 | 28.312 | 29.494
77.6 | 61.332 | 19.83 | 29.552 | 29.116 | 28.444 | 26.972 | 29.323 | 28.129 | 27.225 | 83.29 | 60.769 | 81.833 | 42.787 | 29.113 | 4.101 | 27.792 | 40.921 |  |  | 33.843 | 29.222 | 29.193 | 18.622 | 54.476 | 89.517 | 28.127 | 28.312 | 29.114
77.8 | 56.972 | 19.922 | 29.614 | 29.115 | 28.444 | 27.034 | 29.234 | 28.179 | 27.225 | 82.63 | 60.96 | 81.546 | 42.756 | 29.163 | 4.157 | 27.792 | 41.238 |  |  | 33.89 | 29.356 | 29.612 | 18.984 | 39.482 | 86.775 | 28.127 | 28.312 | 29.494
78 | 22.729 | 19.944 | 29.332 | 29.116 | 28.444 | 26.904 | 29.331 | 28.123 | 27.225 | 79.035 | 60.94 | 81.477 | 42.733 | 29.132 | 4.267 | 27.792 | 41.072 |  |  | 33.787 | 29.241 | 29.193 | 19.326 | 32.92 | 90.751 | 28.127 | 28.312 | 29.114
78.2 | 57.162 | 20.168 | 29.455 | 29.115 | 28.444 | 27.038 | 29.556 | 28.107 | 27.225 | 69.189 | 60.769 | 81.833 | 42.516 | 29.026 | 4.266 | 27.792 | 41.1 |  |  | 33.843 | 29.19 | 29.439 | 19.393 | 27.792 | 86.621 | 28.127 | 28.312 | 29.494
78.4 | 61.361 | 20.13 | 29.383 | 29.116 | 28.444 | 26.972 | 29.348 | 28.323 | 27.225 | 65.491 | 60.96 | 81.546 | 22.212 | 28.702 | 4.266 | 27.792 | 40.961 |  |  | 33.89 | 29.002 | 29.075 | 19.613 | 37.417 | 84.679 | 28.127 | 28.312 | 29.114
78.6 | 64.045 | 20.808 | 29.552 | 29.115 | 28.444 | 64.668 | 29.634 | 28.336 | 27.225 | 64.795 | 60.94 | 81.477 | 22.019 | 28.542 | 4.304 | 27.792 | 41.296 |  |  | 33.787 | 28.974 | 29.409 | 19.987 | 47.517 | 71.574 | 28.127 | 28.312 | 29.494
78.8 | 65.865 | 20.839 | 29.614 | 29.116 | 28.444 | 82.779 | 29.337 | 28.351 | 27.225 | 65.378 | 60.769 | 81.833 | 22.019 | 28.678 | 4.332 | 27.792 | 41.342 |  |  | 33.843 | 28.975 | 29.193 | 20.163 | 62.669 | 65.418 | 28.127 | 28.312 | 29.114
79 | 66.807 | 20.853 | 29.332 | 29.115 | 28.444 | 94.863 | 29.411 | 28.346 | 27.225 | 68.88 | 60.96 | 81.546 | 22.019 | 28.878 | 4.344 | 27.792 | 41.655 |  |  | 33.89 | 28.938 | 29.5 | 20.302 | 76.53 | 60.833 | 28.127 | 28.312 | 29.494
79.2 | 65.739 | 21.03 | 29.455 | 29.116 | 28.444 | 86.75 | 29.31 | 28.343 | 27.225 | 77.486 | 60.94 | 81.477 | 22.019 | 29.01 | 4.339 | 27.792 | 41.085 |  |  | 33.787 | 29.479 | 29.181 | 20.505 | 85.509 | 57.995 | 28.127 | 28.312 | 29.114
79.4 | 64.145 | 20.996 | 29.383 | 29.115 | 28.444 | 72.46 | 29.463 | 28.099 | 27.225 | 82.84 | 60.769 | 81.833 | 22.019 | 28.981 | 4.362 | 27.792 | 40.743 |  |  | 33.843 | 29.249 | 29.371 | 20.304 | 74.034 | 56.691 | 28.127 | 28.312 | 29.494
79.6 | 61.141 | 20.953 | 29.552 | 29.116 | 28.444 | 42.928 | 29.274 | 28.15 | 27.225 | 83.637 | 60.96 | 81.546 | 22.019 | 29.079 | 4.39 | 27.792 | 41.147 |  |  | 33.89 | 28.762 | 29.215 | 20.453 | 59.156 | 57.881 | 28.127 | 28.312 | 29.114
79.8 | 56.901 | 20.84 | 29.614 | 29.115 | 28.444 | 27.425 | 29.395 | 28.21 | 27.225 | 77.592 | 60.94 | 81.477 | 22.019 | 29.204 | 4.382 | 27.792 | 41.356 |  |  | 33.787 | 28.963 | 29.341 | 20.62 | 42.594 | 60.59 | 28.127 | 28.312 | 29.494
80 | 22.796 | 20.728 | 29.332 | 29.116 | 28.444 | 27.341 | 29.29 | 28.321 | 27.225 | 69.123 | 60.769 | 81.833 | 22.019 | 29.048 | 4.432 | 27.792 | 41.041 |  |  | 33.843 | 29.317 | 29.153 | 20.507 | 37.64 | 65.151 | 28.127 | 28.312 | 29.114
80.2 | 57.075 | 20.67 | 29.455 | 29.115 | 28.444 | 27.241 | 29.671 | 28.424 | 27.225 | 65.23 | 60.96 | 81.546 | 22.019 | 29.056 | 4.441 | 27.792 | 41.158 |  |  | 33.89 | 28.921 | 29.643 | 20.447 | 27.622 | 70.941 | 28.127 | 28.312 | 29.494
80.4 | 61.348 | 20.642 | 29.383 | 29.116 | 28.444 | 27.258 | 29.357 | 28.329 | 27.225 | 64.943 | 60.94 | 81.477 | 22.019 | 29.168 | 4.435 | 27.792 | 40.911 |  |  | 33.787 | 28.891 | 29.132 | 20.351 | 40.587 | 79.075 | 28.127 | 28.312 | 29.114
80.6 | 63.959 | 20.674 | 29.552 | 29.115 | 28.444 | 27.241 | 29.587 | 28.425 | 27.225 | 66.386 | 60.769 | 81.833 | 42.59 | 29.013 | 4.51 | 27.792 | 41.197 |  |  | 33.843 | 29.11 | 29.42 | 20.529 | 44.86 | 86.542 | 28.127 | 28.312 | 29.494
80.8 | 65.835 | 20.686 | 29.614 | 29.116 | 28.444 | 27.258 | 29.336 | 28.509 | 27.225 | 69.595 | 60.96 | 81.546 | 42.844 | 28.978 | 4.543 | 27.792 | 40.904 |  |  | 33.89 | 28.974 | 29.193 | 20.269 | 60.327 | 87.512 | 28.127 | 28.312 | 29.114
81 | 67.014 | 20.574 | 29.332 | 29.115 | 28.444 | 27.241 | 29.673 | 28.469 | 27.225 | 79.974 | 60.94 | 81.477 | 42.873 | 28.919 | 4.593 | 27.792 | 40.98 |  |  | 33.787 | 28.986 | 29.612 | 19.996 | 73.179 | 86.471 | 28.127 | 28.312 | 29.494
81.2 | 65.904 | 20.244 | 29.455 | 29.116 | 28.444 | 45.406 | 29.465 | 28.214 | 27.225 | 83.176 | 60.769 | 81.833 | 42.719 | 28.373 | 4.605 | 27.792 | 40.964 |  |  | 33.843 | 28.923 | 29.193 | 19.467 | 78.625 | 90.185 | 28.127 | 28.312 | 29.114
81.4 | 64.264 | 20.76 | 29.383 | 29.115 | 28.444 | 73.656 | 29.634 | 28.224 | 27.225 | 82.188 | 60.96 | 81.546 | 42.417 | 28.219 | 4.617 | 27.792 | 41.383 |  |  | 33.89 | 28.929 | 29.439 | 20.117 | 71.485 | 74.068 | 28.127 | 28.312 | 29.494
81.6 | 61.332 | 20.872 | 29.552 | 29.116 | 28.444 | 87.671 | 29.279 | 28.173 | 27.225 | 74.606 | 60.94 | 81.477 | 22.365 | 28.654 | 4.62 | 27.792 | 41.039 |  |  | 33.787 | 28.828 | 29.075 | 20.557 | 58.481 | 66.99 | 28.127 | 28.312 | 29.114
81.8 | 56.972 | 21.09 | 29.614 | 29.115 | 28.444 | 94.335 | 29.728 | 28.321 | 27.225 | 68.217 | 60.769 | 81.833 | 22.06 | 28.984 | 4.646 | 27.792 | 41.342 |  |  | 33.843 | 28.809 | 29.409 | 20.735 | 43.968 | 61.549 | 28.127 | 28.312 | 29.494
82 | 22.729 | 21.139 | 29.332 | 29.116 | 28.444 | 81.941 | 29.458 | 28.401 | 27.225 | 64.88 | 60.96 | 81.546 | 22.044 | 29.093 | 4.745 | 27.792 | 41.158 |  |  | 33.89 | 28.918 | 29.193 | 21 | 41.638 | 58.086 | 28.127 | 28.312 | 29.114
82.2 | 57.162 | 21.372 | 29.455 | 29.115 | 28.444 | 63.18 | 29.488 | 28.388 | 27.225 | 65.036 | 60.94 | 81.477 | 22.06 | 29.079 | 4.908 | 27.792 | 41.121 |  |  | 33.787 | 28.354 | 29.5 | 21.296 | 27.676 | 56.252 | 28.127 | 28.312 | 29.494
82.4 | 61.361 | 21.569 | 29.383 | 29.116 | 28.444 | 27.169 | 29.306 | 28.391 | 27.225 | 66.679 | 60.769 | 81.833 | 22.044 | 28.915 | 4.856 | 27.792 | 40.91 |  |  | 33.843 | 28.034 | 29.181 | 21.736 | 38.235 | 57.191 | 28.127 | 28.312 | 29.114
82.6 | 64.045 | 21.867 | 29.552 | 29.115 | 28.444 | 26.919 | 29.502 | 28.275 | 27.225 | 73.565 | 60.96 | 81.546 | 22.06 | 29.006 | 4.932 | 27.792 | 41.258 |  |  | 33.89 | 27.752 | 29.371 | 22.421 | 42.715 | 60.026 | 28.127 | 28.312 | 29.494
82.8 | 65.865 | 21.916 | 29.614 | 29.116 | 28.444 | 27.038 | 29.202 | 28.207 | 27.225 | 81.638 | 60.94 | 81.477 | 22.044 | 29.054 | 5.016 | 27.792 | 40.993 |  |  | 33.787 | 26.868 | 29.215 | 22.617 | 58.17 | 64.316 | 28.127 | 28.312 | 29.114
83 | 66.807 | 22.057 | 29.332 | 29.115 | 28.444 | 26.972 | 29.392 | 28.105 | 27.225 | 83.739 | 60.769 | 81.833 | 22.06 | 28.873 | 4.957 | 27.792 | 40.89 |  |  | 33.843 | 27.788 | 29.341 | 22.838 | 72.775 | 70.627 | 28.127 | 28.312 | 29.494
83.2 | 65.739 | 21.933 | 29.455 | 29.116 | 28.444 | 27.034 | 29.248 | 28.122 | 27.225 | 81.122 | 60.96 | 81.546 | 22.044 | 28.897 | 5.045 | 27.792 | 40.987 |  |  | 33.89 | 27.884 | 29.153 | 23.19 | 84.625 | 78.154 | 28.127 | 28.312 | 29.114
83.4 | 64.145 | 22.169 | 29.383 | 29.115 | 28.444 | 26.904 | 29.387 | 28.18 | 27.225 | 73.418 | 60.94 | 81.477 | 22.06 | 29.041 | 5.103 | 27.792 | 41.376 |  |  | 33.787 | 28.107 | 29.643 | 23.349 | 78.081 | 87.146 | 28.127 | 28.312 | 29.494
83.6 | 61.141 | 22.152 | 29.552 | 29.116 | 28.444 | 27.038 | 29.322 | 28.179 | 27.225 | 66.286 | 60.769 | 81.833 | 42.172 | 28.997 | 5.09 | 27.792 | 40.984 |  |  | 33.843 | 28.275 | 29.132 | 23.733 | 63.786 | 85.11 | 28.127 | 28.312 | 29.114
83.8 | 56.901 | 21.926 | 29.614 | 29.115 | 28.444 | 26.972 | 29.637 | 28.209 | 27.225 | 64.968 | 60.96 | 81.546 | 42.659 | 28.832 | 5.081 | 27.792 | 40.989 |  |  | 33.89 | 28.772 | 29.42 | 22.944 | 47.628 | 85.222 | 28.127 | 28.312 | 29.494
84 | 22.796 | 21.336 | 29.332 | 29.116 | 28.444 | 59.862 | 29.396 | 28.291 | 27.225 | 65.382 | 60.94 | 81.477 | 42.791 | 28.603 | 5.128 | 27.792 | 41.01 |  |  | 33.787 | 28.939 | 29.193 | 22.721 | 31.291 | 88.622 | 28.127 | 28.312 | 29.114
84.2 | 57.075 | 21.309 | 29.455 | 29.115 | 28.444 | 80.251 | 29.519 | 28.384 | 27.225 | 69.328 | 60.769 | 81.833 | 42.776 | 28.477 | 5.212 | 27.792 | 41.471 |  |  | 33.843 | 28.645 | 29.612 | 22.432 | 27.554 | 75.184 | 28.127 | 28.312 | 29.494
84.4 | 61.348 | 21.734 | 29.383 | 29.116 | 28.444 | 92.501 | 29.365 | 28.296 | 27.225 | 76.111 | 60.96 | 81.546 | 42.658 | 28.819 | 5.304 | 27.792 | 41.214 |  |  | 33.89 | 28.581 | 29.193 | 22.411 | 33.47 | 67.695 | 28.127 | 28.312 | 29.114
84.6 | 63.959 | 21.632 | 29.552 | 29.115 | 28.444 | 89.313 | 29.601 | 28.594 | 27.225 | 83.607 | 60.94 | 81.477 | 41.751 | 28.99 | 5.408 | 27.792 | 41.321 |  |  | 33.787 | 28.768 | 29.439 | 22.296 | 39.436 | 62.257 | 28.127 | 28.312 | 29.494
84.8 | 65.835 | 21.5 | 29.614 | 29.116 | 28.444 | 75.545 | 29.448 | 28.135 | 27.225 | 82.766 | 60.769 | 81.833 | 22.333 | 29.01 | 5.835 | 27.792 | 41.092 |  |  | 33.843 | 28.882 | 29.075 | 22.229 | 55.644 | 58.991 | 28.127 | 28.312 | 29.114
85 | 67.014 | 21.41 | 29.332 | 29.115 | 28.444 | 50.596 | 29.43 | 28.475 | 27.225 | 78.579 | 60.96 | 81.546 | 21.969 | 29.043 | 5.864 | 27.792 | 40.985 |  |  | 33.89 | 29.018 | 29.409 | 22.497 | 69.511 | 56.986 | 28.127 | 28.312 | 29.494
85.2 | 65.904 | 21.343 | 29.455 | 29.116 | 28.444 | 27.221 | 29.276 | 28.479 | 27.225 | 69.094 | 60.94 | 81.477 | 22.019 | 29.153 | 5.968 | 27.792 | 40.834 |  |  | 33.787 | 28.994 | 29.193 | 22.313 | 81.766 | 57.036 | 28.127 | 28.312 | 29.114
85.4 | 64.264 | 21.348 | 29.383 | 29.115 | 28.444 | 27.377 | 29.677 | 28.239 | 27.225 | 65.366 | 60.769 | 81.833 | 21.969 | 29.034 | 5.858 | 27.792 | 41.094 |  |  | 33.843 | 28.962 | 29.5 | 22.226 | 74.588 | 59.601 | 28.127 | 28.312 | 29.494
85.6 | 61.332 | 21.41 | 29.552 | 29.116 | 28.444 | 27.175 | 29.39 | 28.526 | 27.225 | 64.816 | 60.96 | 81.546 | 22.019 | 28.883 | 6.052 | 27.792 | 41.041 |  |  | 33.89 | 29.12 | 29.181 | 22.206 | 62.199 | 63.372 | 28.127 | 28.312 | 29.114
85.8 | 56.972 | 21.522 | 29.614 | 29.115 | 28.444 | 27.341 | 29.783 | 28.485 | 27.225 | 65.509 | 60.94 | 81.477 | 21.969 | 29.058 | 6.126 | 27.792 | 41.363 |  |  | 33.787 | 29.032 | 29.371 | 22.231 | 48.709 | 68.588 | 28.127 | 28.312 | 29.494
86 | 22.729 | 21.575 | 29.332 | 29.116 | 28.444 | 27.241 | 29.491 | 28.521 | 27.225 | 68.978 | 60.769 | 81.833 | 22.019 | 29.039 | 6.219 | 27.792 | 41.039 |  |  | 33.843 | 28.624 | 29.215 | 22.24 | 35.419 | 76.899 | 28.127 | 28.312 | 29.114
86.2 | 57.162 | 21.414 | 29.455 | 29.115 | 28.444 | 27.258 | 29.412 | 28.196 | 27.225 | 77.963 | 60.96 | 81.546 | 21.969 | 29.082 | 6.256 | 27.792 | 41.239 |  |  | 33.89 | 29.181 | 29.341 | 21.95 | 27.595 | 87.822 | 28.127 | 28.312 | 29.494
86.4 | 61.361 | 20.908 | 29.383 | 29.116 | 28.444 | 27.241 | 29.458 | 28.427 | 27.225 | 82.889 | 60.94 | 81.477 | 22.019 | 28.951 | 6.35 | 27.792 | 41.307 |  |  | 33.787 | 28.815 | 29.153 | 20.775 | 29.258 | 84.03 | 28.127 | 28.312 | 29.114
86.6 | 64.045 | 20.918 | 29.552 | 29.115 | 28.444 | 27.258 | 29.653 | 28.332 | 27.225 | 83.307 | 60.769 | 81.833 | 21.969 | 28.851 | 6.333 | 27.792 | 41.328 |  |  | 33.843 | 28.815 | 29.643 | 20.78 | 37.747 | 84.469 | 28.127 | 28.312 | 29.494
86.8 | 65.865 | 20.911 | 29.614 | 29.116 | 28.444 | 69.967 | 29.205 | 28.427 | 27.225 | 76.949 | 60.96 | 81.546 | 42.242 | 28.329 | 6.354 | 27.792 | 40.861 |  |  | 33.89 | 28.835 | 29.132 | 20.774 | 53.32 | 88.387 | 28.127 | 28.312 | 29.114
87 | 66.807 | 20.89 | 29.332 | 29.115 | 28.444 | 85.091 | 29.308 | 28.431 | 27.225 | 69.024 | 60.94 | 81.477 | 42.888 | 28.643 | 6.414 | 27.792 | 41.45 |  |  | 33.787 | 28.833 | 29.42 | 20.758 | 68.158 | 76.795 | 28.127 | 28.312 | 29.494
87.2 | 65.739 | 20.854 | 29.455 | 29.116 | 28.444 | 96.144 | 29.178 | 28.473 | 27.225 | 65.107 | 60.769 | 81.833 | 42.978 | 28.852 | 6.56 | 27.792 | 41.213 |  |  | 33.843 | 28.831 | 29.193 | 20.71 | 80.952 | 69.259 | 28.127 | 28.312 | 29.114
87.4 | 64.145 | 20.946 | 29.383 | 29.115 | 28.444 | 84.064 | 29.54 | 28.366 | 27.225 | 64.473 | 60.96 | 81.546 | 42.82 | 29.149 | 6.505 | 27.792 | 41.226 |  |  | 33.89 | 28.612 | 29.612 | 20.822 | 82.382 | 63.272 | 28.127 | 28.312 | 29.494
87.6 | 61.141 | 21.044 | 29.552 | 29.116 | 28.444 | 67.949 | 29.256 | 28.329 | 27.225 | 66.512 | 60.94 | 81.477 | 42.526 | 29.073 | 6.515 | 27.792 | 41.259 |  |  | 33.787 | 28.997 | 29.193 | 20.948 | 68.497 | 59.158 | 28.127 | 28.312 | 29.114
87.8 | 56.901 | 21.119 | 29.614 | 29.115 | 28.444 | 27.215 | 29.587 | 28.244 | 27.225 | 73.151 | 60.769 | 81.833 | 22.152 | 29.049 | 6.697 | 27.792 | 41.18 |  |  | 33.843 | 28.745 | 29.439 | 20.792 | 52.784 | 56.627 | 28.127 | 28.312 | 29.494
88 | 22.796 | 21.184 | 29.332 | 29.116 | 28.444 | 26.919 | 29.391 | 28.442 | 27.225 | 80.418 | 60.96 | 81.546 | 22.044 | 28.867 | 6.75 | 27.792 | 40.916 |  |  | 33.89 | 29.071 | 29.075 | 20.869 | 36.001 | 56.685 | 28.127 | 28.312 | 29.114
88.2 | 57.075 | 21.31 | 29.455 | 29.115 | 28.444 | 27.038 | 29.455 | 28.373 | 27.225 | 83.226 | 60.94 | 81.477 | 22.06 | 28.829 | 6.892 | 27.792 | 41.287 |  |  | 33.787 | 28.977 | 29.409 | 20.939 | 27.717 | 58.863 | 28.127 | 28.312 | 29.494
88.4 | 61.348 | 21.222 | 29.383 | 29.116 | 28.444 | 26.972 | 29.341 | 28.453 | 27.225 | 81.842 | 60.769 | 81.833 | 22.044 | 29.07 | 7.129 | 27.792 | 41.029 |  |  | 33.843 | 28.951 | 29.193 | 21.348 | 27.507 | 62.488 | 28.127 | 28.312 | 29.114
88.6 | 63.959 | 21.238 | 29.552 | 29.115 | 28.444 | 27.034 | 29.364 | 28.537 | 27.225 | 74.166 | 60.96 | 81.546 | 22.06 | 29.178 | 7.431 | 27.792 | 41.172 |  |  | 33.89 | 28.815 | 29.5 | 21.209 | 35.323 | 68.268 | 28.127 | 28.312 | 29.494
88.8 | 65.835 | 22.009 | 29.614 | 29.116 | 28.444 | 26.904 | 29.216 | 27.987 | 27.225 | 68.113 | 60.94 | 81.477 | 22.044 | 29.032 | 7.733 | 27.792 | 40.927 |  |  | 33.787 | 28.742 | 29.181 | 21.823 | 51.186 | 75.486 | 28.127 | 28.312 | 29.114
89 | 67.014 | 21.96 | 29.332 | 29.115 | 28.444 | 27.038 | 29.488 | 28.247 | 27.225 | 64.7 | 60.769 | 81.833 | 22.06 | 29.026 | 7.763 | 27.792 | 40.965 |  |  | 33.843 | 28.651 | 29.371 | 21.924 | 65.622 | 89.081 | 28.127 | 28.312 | 29.494
89.2 | 65.904 | 21.895 | 29.455 | 29.116 | 28.444 | 26.972 | 29.283 | 28.076 | 27.225 | 65.223 | 60.96 | 81.546 | 22.044 | 28.84 | 7.986 | 27.792 | 41.028 |  |  | 33.89 | 28.708 | 29.215 | 21.957 | 78.37 | 85.674 | 28.127 | 28.312 | 29.114
89.4 | 64.264 | 21.276 | 29.383 | 29.115 | 28.444 | 53.76 | 29.713 | 28.235 | 27.225 | 68.644 | 60.94 | 81.477 | 22.06 | 28.608 | 8.12 | 27.792 | 41.23 |  |  | 33.787 | 28.761 | 29.341 | 21.234 | 77.553 | 84.829 | 28.127 | 28.312 | 29.494
89.6 | 61.332 | 21.217 | 29.552 | 29.116 | 28.444 | 77.352 | 29.203 | 28.216 | 27.225 | 73.715 | 60.769 | 81.833 | 22.044 | 28.405 | 8.245 | 27.792 | 41.124 |  |  | 33.843 | 28.587 | 29.153 | 21.217 | 66.267 | 86.806 | 28.127 | 28.312 | 29.114
89.8 | 56.972 | 21.234 | 29.614 | 29.115 | 28.444 | 90.431 | 29.43 | 28.14 | 27.225 | 82.011 | 60.96 | 81.546 | 22.06 | 28.815 | 8.341 | 27.792 | 41.499 |  |  | 33.89 | 28.508 | 29.643 | 21.216 | 53.037 | 78.057 | 28.127 | 28.312 | 29.494
90 | 22.729 | 21.176 | 29.332 | 29.116 | 28.444 | 91.672 | 29.193 | 28.195 | 27.225 | 83.76 | 60.94 | 81.477 | 42.583 | 28.926 | 8.294 | 27.792 | 41.238 |  |  | 33.787 | 28.072 | 29.132 | 21.124 | 37.97 | 69.75 | 28.127 | 28.312 | 29.114
90.2 | 57.162 | 21.109 | 29.455 | 29.115 | 28.444 | 78.943 | 29.39 | 28.318 | 27.225 | 80.697 | 60.769 | 81.833 | 42.877 | 29.019 | 8.517 | 27.792 | 41.208 |  |  | 33.843 | 27.838 | 29.42 | 21.04 | 30.313 | 64.213 | 28.127 | 28.312 | 29.494
90.4 | 61.361 | 21.029 | 29.383 | 29.116 | 28.444 | 56.763 | 29.292 | 28.357 | 27.225 | 73.303 | 60.96 | 81.546 | 42.933 | 29.048 | 8.84 | 27.792 | 40.967 |  |  | 33.89 | 27.486 | 29.193 | 20.961 | 27.502 | 59.989 | 28.127 | 28.312 | 29.114
90.6 | 64.045 | 20.918 | 29.552 | 29.115 | 28.444 | 27.28 | 29.968 | 28.295 | 27.225 | 66.16 | 60.94 | 81.477 | 42.682 | 29.099 | 9.09 | 27.792 | 41.474 |  |  | 33.787 | 27.273 | 29.612 | 20.85 | 35.265 | 57.571 | 28.127 | 28.312 | 29.494
90.8 | 65.865 | 20.868 | 29.614 | 29.116 | 28.444 | 27.241 | 29.418 | 28.303 | 27.225 | 64.98 | 60.769 | 81.833 | 42.134 | 28.887 | 9.442 | 27.792 | 41.168 |  |  | 33.843 | 28.147 | 29.193 | 20.801 | 49.02 | 56.814 | 28.127 | 28.312 | 29.114
91 | 66.807 | 20.909 | 29.332 | 29.115 | 28.444 | 27.258 | 29.656 | 28.295 | 27.225 | 65.41 | 60.96 | 81.546 | 22.248 | 28.885 | 9.687 | 27.792 | 41.202 |  |  | 33.89 | 28.069 | 29.439 | 20.843 | 64.048 | 58.525 | 28.127 | 28.312 | 29.494
91.2 | 65.739 | 20.926 | 29.455 | 29.116 | 28.444 | 27.241 | 29.523 | 28.161 | 27.225 | 69.431 | 60.94 | 81.477 | 22.019 | 28.856 | 9.874 | 27.792 | 40.932 |  |  | 33.787 | 28.27 | 29.075 | 20.861 | 77.805 | 61.74 | 28.127 | 28.312 | 29.114
91.4 | 64.145 | 20.929 | 29.383 | 29.115 | 28.444 | 27.258 | 29.405 | 28.289 | 27.225 | 76.623 | 60.769 | 81.833 | 22.019 | 29.044 | 10.45 | 27.792 | 41.48 |  |  | 33.843 | 28.652 | 29.409 | 20.864 | 86.021 | 66.71 | 28.127 | 28.312 | 29.494
91.6 | 61.141 | 20.903 | 29.552 | 29.116 | 28.444 | 27.241 | 29.334 | 28.343 | 27.225 | 83.08 | 60.96 | 81.546 | 22.019 | 29.013 | 10.568 | 27.792 | 41.01 |  |  | 33.89 | 28.868 | 29.193 | 21.033 | 72.778 | 73.087 | 28.127 | 28.312 | 29.114
91.8 | 56.901 | 20.765 | 29.614 | 29.115 | 28.444 | 27.258 | 29.387 | 28.337 | 27.225 | 82.864 | 60.94 | 81.477 | 22.019 | 28.957 | 10.854 | 27.792 | 41.102 |  |  | 33.787 | 28.92 | 29.5 | 20.951 | 57.128 | 89.584 | 28.127 | 28.312 | 29.494
92 | 22.796 | 20.653 | 29.332 | 29.116 | 28.444 | 27.241 | 29.403 | 28.362 | 27.225 | 78.117 | 60.769 | 81.833 | 22.019 | 28.855 | 10.987 | 27.792 | 40.748 |  |  | 33.843 | 28.717 | 29.181 | 20.653 | 41.088 | 86.026 | 28.127 | 28.312 | 29.114
92.2 | 57.075 | 20.521 | 29.455 | 29.115 | 28.444 | 65.441 | 29.539 | 28.511 | 27.225 | 69 | 60.96 | 81.546 | 22.019 | 28.407 | 11.558 | 27.792 | 41.349 |  |  | 33.89 | 28.981 | 29.371 | 20.521 | 35.189 | 87.286 | 28.127 | 28.312 | 29.494
92.4 | 61.348 | 20.345 | 29.383 | 29.116 | 28.444 | 82.961 | 29.384 | 28.588 | 27.225 | 65.243 | 60.94 | 81.477 | 22.019 | 28.594 | 12.005 | 27.792 | 41.054 |  |  | 33.787 | 28.97 | 29.215 | 20.345 | 27.666 | 86.907 | 28.127 | 28.312 | 29.114
92.6 | 63.959 | 20.167 | 29.552 | 29.115 | 28.444 | 95.264 | 29.53 | 28.277 | 27.225 | 65.122 | 60.769 | 81.833 | 22.019 | 28.862 | 12.152 | 27.792 | 41.277 |  |  | 33.843 | 29.113 | 29.341 | 20.167 | 42.063 | 79.313 | 28.127 | 28.312 | 29.494
92.8 | 65.835 | 20.398 | 29.614 | 29.116 | 28.444 | 86.457 | 29.242 | 28.311 | 27.225 | 65.325 | 60.96 | 81.546 | 22.019 | 28.902 | 12.787 | 27.792 | 41.241 |  |  | 33.89 | 29.149 | 29.153 | 20.398 | 46.061 | 71.843 | 28.127 | 28.312 | 29.114
93 | 67.014 | 20.394 | 29.332 | 29.115 | 28.444 | 71.709 | 29.563 | 28.31 | 27.225 | 69.073 | 60.94 | 81.477 | 41.9 | 29.076 | 12.838 | 27.792 | 41.458 |  |  | 33.787 | 29.044 | 29.643 | 20.394 | 61.395 | 65.344 | 28.127 | 28.312 | 29.494
93.2 | 65.904 | 20.527 | 29.455 | 29.116 | 28.444 | 41.489 | 29.483 | 28.279 | 27.225 | 78.428 | 60.769 | 81.833 | 42.74 | 29.052 | 13.505 | 27.792 | 40.873 |  |  | 33.843 | 29.187 | 29.132 | 20.527 | 74.647 | 60.369 | 28.127 | 28.312 | 29.114
93.4 | 64.264 | 20.638 | 29.383 | 29.115 | 28.444 | 27.153 | 29.623 | 28.378 | 27.225 | 82.818 | 60.96 | 81.546 | 42.692 | 29.046 | 13.649 | 27.792 | 41.456 |  |  | 33.89 | 29.275 | 29.42 | 20.638 | 81.199 | 57.368 | 28.127 | 28.312 | 29.494
93.6 | 61.332 | 20.725 | 29.552 | 29.116 | 28.444 | 27.038 | 29.37 | 28.419 | 27.225 | 83.949 | 60.94 | 81.477 | 42.851 | 28.836 | 14.062 | 27.792 | 41.306 |  |  | 33.787 | 29.42 | 29.193 | 20.725 | 70.144 | 56.475 | 28.127 | 28.312 | 29.114
93.8 | 56.972 | 20.798 | 29.614 | 29.115 | 28.444 | 27.038 | 29.491 | 28.398 | 27.225 | 76.528 | 60.769 | 81.833 | 42.689 | 28.887 | 14.44 | 27.792 | 41.225 |  |  | 33.843 | 29.002 | 29.612 | 20.798 | 57.232 | 57.959 | 28.127 | 28.312 | 29.494
94 | 22.729 | 20.861 | 29.332 | 29.116 | 28.444 | 26.972 | 29.367 | 28.311 | 27.225 | 68.921 | 60.96 | 81.546 | 41.957 | 29.157 | 14.966 | 27.792 | 41.068 |  |  | 33.89 | 28.953 | 29.193 | 20.861 | 42.976 | 61.189 | 28.127 | 28.312 | 29.114
94.2 | 57.162 | 21.143 | 29.455 | 29.115 | 28.444 | 27.034 | 29.275 | 28.2 | 27.225 | 64.969 | 60.94 | 81.477 | 22.356 | 29.113 | 15.42 | 27.792 | 41.258 |  |  | 33.787 | 28.976 | 29.439 | 21.143 | 38.632 | 66.134 | 28.127 | 28.312 | 29.494
94.4 | 61.361 | 21.375 | 29.383 | 29.116 | 28.444 | 26.904 | 29.495 | 28.233 | 27.225 | 64.654 | 60.769 | 81.833 | 22.044 | 28.995 | 15.932 | 27.792 | 40.995 |  |  | 33.843 | 28.967 | 29.075 | 21.375 | 27.692 | 72.894 | 28.127 | 28.312 | 29.114
94.6 | 64.045 | 21.36 | 29.552 | 29.115 | 28.444 | 27.038 | 29.488 | 28.19 | 27.225 | 66.635 | 60.96 | 81.546 | 22.06 | 28.924 | 16.268 | 27.792 | 41.008 |  |  | 33.89 | 29.234 | 29.409 | 21.36 | 40.809 | 87.464 | 28.127 | 28.312 | 29.494
94.8 | 65.865 | 21.402 | 29.614 | 29.116 | 28.444 | 46.72 | 29.623 | 28.152 | 27.225 | 73.269 | 60.94 | 81.477 | 22.044 | 28.679 | 17.041 | 27.792 | 41.041 |  |  | 33.787 | 29.233 | 29.193 | 21.402 | 44.339 | 87.128 | 28.127 | 28.312 | 29.114
95 | 66.807 | 21.407 | 29.332 | 29.115 | 28.444 | 74.286 | 29.682 | 28.107 | 27.225 | 80.853 | 60.769 | 81.833 | 22.06 | 28.089 | 17.469 | 27.792 | 41.312 |  |  | 33.843 | 29.037 | 29.5 | 21.407 | 59.607 | 90.557 | 28.127 | 28.312 | 29.494
95.2 | 65.739 | 21.402 | 29.455 | 29.116 | 28.444 | 88.409 | 29.411 | 28.246 | 27.225 | 83.414 | 60.96 | 81.546 | 22.044 | 28.802 | 18.117 | 27.792 | 41.373 |  |  | 33.89 | 29.102 | 29.181 | 21.402 | 73.949 | 86.373 | 28.127 | 28.312 | 29.114
95.4 | 64.145 | 21.376 | 29.383 | 29.115 | 28.444 | 93.759 | 29.443 | 27.975 | 27.225 | 81.473 | 60.94 | 81.477 | 22.06 | 28.792 | 18.78 | 27.792 | 41.271 |  |  | 33.787 | 29.274 | 29.371 | 21.376 | 81.512 | 88.766 | 28.127 | 28.312 | 29.494
95.6 | 61.141 | 21.344 | 29.552 | 29.116 | 28.444 | 81.389 | 29.53 | 28.189 | 27.225 | 73.747 | 60.769 | 81.833 | 22.044 | 28.992 | 19.149 | 27.792 | 41.224 |  |  | 33.843 | 29.069 | 29.215 | 21.344 | 76.578 | 72.259 | 28.127 | 28.312 | 29.114
95.8 | 56.901 | 21.27 | 29.614 | 29.115 | 28.444 | 62.614 | 29.752 | 28.583 | 27.225 | 66.148 | 60.96 | 81.546 | 22.06 | 29.091 | 19.916 | 27.792 | 41.134 |  |  | 33.89 | 29.086 | 29.341 | 21.27 | 62.599 | 66.22 | 28.127 | 28.312 | 29.494
96 | 22.796 | 21.307 | 29.332 | 29.116 | 28.444 | 27.366 | 29.471 | 28.515 | 27.225 | 64.514 | 60.94 | 81.477 | 22.044 | 29.139 | 20.333 | 27.792 | 40.976 |  |  | 33.787 | 29.146 | 29.153 | 21.307 | 45.816 | 61.366 | 28.127 | 28.312 | 29.114
96.2 | 57.075 | 21.435 | 29.455 | 29.115 | 28.444 | 27.3 | 29.61 | 28.215 | 27.225 | 65.399 | 60.769 | 81.833 | 42.449 | 29.042 | 21.054 | 27.792 | 41.242 |  |  | 33.843 | 28.995 | 29.643 | 21.435 | 41.428 | 58.267 | 28.127 | 28.312 | 29.494
96.4 | 61.348 | 21.535 | 29.383 | 29.116 | 28.444 | 27.322 | 29.384 | 28.03 | 27.225 | 68.75 | 60.96 | 81.546 | 42.838 | 29.004 | 22.017 | 27.792 | 41.065 |  |  | 33.89 | 29.033 | 29.132 | 21.535 | 27.595 | 56.8 | 28.127 | 28.312 | 29.114
96.6 | 63.959 | 21.622 | 29.552 | 29.115 | 28.444 | 27.3 | 29.621 | 28.532 | 27.225 | 73.879 | 60.94 | 81.477 | 42.863 | 29.16 | 22.746 | 27.792 | 41.051 |  |  | 33.787 | 28.904 | 29.42 | 21.622 | 36.277 | 57.647 | 28.127 | 28.312 | 29.494
96.8 | 65.835 | 21.513 | 29.614 | 29.116 | 28.444 | 27.322 | 29.427 | 28.466 | 27.225 | 82.367 | 60.769 | 81.833 | 42.78 | 29.121 | 23.61 | 27.792 | 41.034 |  |  | 33.843 | 28.751 | 29.193 | 21.513 | 41.68 | 60.225 | 28.127 | 28.312 | 29.114
97 | 67.014 | 21.517 | 29.332 | 29.115 | 28.444 | 27.3 | 29.562 | 28.52 | 27.225 | 83.413 | 60.96 | 81.546 | 42.504 | 29.078 | 24.909 | 27.792 | 41.345 |  |  | 33.89 | 28.954 | 29.612 | 21.517 | 57.149 | 64.535 | 28.127 | 28.312 | 29.494
97.2 | 65.904 | 21.429 | 29.455 | 29.116 | 28.444 | 27.322 | 29.349 | 28.444 | 27.225 | 80.258 | 60.94 | 81.477 | 22.303 | 29.057 | 27.237 | 27.792 | 41.119 |  |  | 33.787 | 28.839 | 29.193 | 21.429 | 70.757 | 70.517 | 28.127 | 28.312 | 29.114
97.4 | 64.264 | 21.324 | 29.383 | 29.115 | 28.444 | 27.3 | 29.661 | 28.538 | 27.225 | 69.734 | 60.769 | 81.833 | 21.969 | 29.012 | 28.598 | 27.792 | 41.016 |  |  | 33.843 | 28.349 | 29.439 | 21.324 | 81.93 | 79.074 | 28.127 | 28.312 | 29.494
97.6 | 61.332 | 21.175 | 29.552 | 29.116 | 28.444 | 60.648 | 29.418 | 28.364 | 27.225 | 66.036 | 60.96 | 81.546 | 22.019 | 28.52 | 30.007 | 27.792 | 41.067 |  |  | 33.89 | 28.483 | 29.075 | 21.175 | 73.505 | 86.26 | 28.127 | 28.312 | 29.114
97.8 | 56.972 | 21.237 | 29.614 | 29.115 | 28.444 | 80.35 | 29.41 | 28.432 | 27.225 | 64.998 | 60.94 | 81.477 | 21.969 | 28.404 | 30.893 | 27.792 | 41.096 |  |  | 33.787 | 27.978 | 29.409 | 21.237 | 61.218 | 86.388 | 28.127 | 28.312 | 29.494
98 | 22.729 | 21.292 | 29.332 | 29.116 | 28.444 | 92.813 | 29.181 | 28.378 | 27.225 | 65.49 | 60.769 | 81.833 | 22.019 | 28.884 | 32.17 | 27.792 | 41.252 |  |  | 33.843 | 27.687 | 29.193 | 21.292 | 47.165 | 86.223 | 28.127 | 28.312 | 29.114
98.2 | 57.162 | 21.32 | 29.455 | 29.115 | 28.444 | 88.624 | 29.498 | 28.412 | 27.225 | 69.531 | 60.96 | 81.546 | 21.969 | 28.999 | 33.71 | 27.792 | 41.382 |  |  | 33.89 | 27.196 | 29.5 | 21.32 | 38.109 | 89.879 | 28.127 | 28.312 | 29.494
98.4 | 61.361 | 21.333 | 29.383 | 29.116 | 28.444 | 75.385 | 29.33 | 28.558 | 27.225 | 77.129 | 60.94 | 81.477 | 22.019 | 29.145 | 35.17 | 27.792 | 41.067 |  |  | 33.787 | 27.672 | 29.181 | 21.333 | 27.738 | 74.743 | 28.127 | 28.312 | 29.114
98.6 | 64.045 | 21.341 | 29.552 | 29.115 | 28.444 | 49.528 | 29.434 | 28.435 | 27.225 | 83.29 | 60.769 | 81.833 | 21.969 | 29.169 | 36.223 | 27.792 | 41.287 |  |  | 33.843 | 27.994 | 29.371 | 21.341 | 32.703 | 67.421 | 28.127 | 28.312 | 29.494
98.8 | 65.865 | 21.333 | 29.614 | 29.116 | 28.444 | 27.1 | 29.244 | 28.295 | 27.225 | 82.842 | 60.96 | 81.546 | 22.019 | 29.115 | 38.014 | 27.792 | 40.877 |  |  | 33.89 | 28.146 | 29.215 | 21.333 | 39.396 | 61.932 | 28.127 | 28.312 | 29.114
99 | 66.807 | 21.25 | 29.332 | 29.115 | 28.444 | 26.919 | 29.664 | 28.376 | 27.225 | 77.648 | 60.94 | 81.477 | 21.969 | 28.968 | 39.147 | 27.792 | 40.996 |  |  | 33.787 | 27.825 | 29.341 | 21.25 | 55.015 | 58.37 | 28.127 | 28.312 | 29.494
99.2 | 65.739 | 21.204 | 29.455 | 29.116 | 28.444 | 27.038 | 29.449 | 28.461 | 27.225 | 68.902 | 60.769 | 81.833 | 22.019 | 29.147 | 40.523 | 27.792 | 41.013 |  |  | 33.843 | 28.736 | 29.153 | 21.204 | 69.803 | 56.369 | 28.127 | 28.312 | 29.114
99.4 | 64.145 | 21.373 | 29.383 | 29.115 | 28.444 | 26.972 | 29.32 | 28.102 | 27.225 | 65.116 | 60.96 | 81.546 | 42.533 | 29.031 | 41.955 | 27.792 | 41.106 |  |  | 33.89 | 28.863 | 29.643 | 21.373 | 82.592 | 57.085 | 28.127 | 28.312 | 29.494
99.6 | 61.141 | 20.894 | 29.552 | 29.116 | 28.444 | 27.034 | 29.414 | 28.437 | 27.225 | 65.111 | 60.94 | 81.477 | 42.81 | 29.093 | 43.348 | 27.792 | 40.965 |  |  | 33.787 | 28.496 | 29.132 | 20.894 | 81.099 | 59.842 | 28.127 | 28.312 | 29.114
99.8 | 56.901 | 20.841 | 29.614 | 29.115 | 28.444 | 26.904 | 29.697 | 28.436 | 27.225 | 65.449 | 60.769 | 81.833 | 42.837 | 29.097 | 44.809 | 27.792 | 41.031 |  |  | 33.843 | 28.726 | 29.42 | 20.841 | 67.228 | 64.329 | 28.127 | 28.312 | 29.494

## Export Data
infill | Total Time | g | LT Prom | 2 Sigma | % 2 Sigma
line | 233.013 | 154.132 | 27.7919 | 27.7944 | 0.008698%
concentric | 238.51 | 157.109 | 28.4439 | 28.4464 | 0.008499%
monotonic | 245.497 | 150.211 | 55.0011 | 55.1488 | 0.2686%
monotonicline | 245.497 | 150.211 | 55.0011 | 55.1488 | 0.2686%
tri-hexagon | 235.829 | 149.016 | 28.131 | 28.3248 | 0.6889%
octagramspiral | 283.7 | 148.616 | 33.8451 | 34.0865 | 0.7133%
archimedeanchords | 244.004 | 148.822 | 29.1188 | 29.267 | 0.5091%
alignedrectilinear | 247.045 | 150.093 | 29.4728 | 29.7925 | 1.085%
triangles | 237.393 | 149.238 | 28.3156 | 28.4654 | 0.5292%
hilbertcurve | 509.636 | 149.018 | 60.8952 | 61.2023 | 0.5043%
crosszag | 246.677 | 150.103 | 29.4278 | 29.8062 | 1.286%
lateral-lattice | 242.486 | 149.007 | 28.933 | 29.434 | 1.731%
grid | 228.243 | 149.025 | 27.2264 | 27.2895 | 0.232%
rectilinear | 245.789 | 150.093 | 29.3217 | 29.7418 | 1.433%
honeycomb | 682.744 | 191.247 | 81.6221 | 81.9649 | 0.42%
cubic | 237.479 | 149.002 | 28.3267 | 28.6417 | 1.112%
lockedzag | 344.532 | 180.82 | 41.12 | 41.4908 | 0.9016%
zigzag | 245.685 | 150.093 | 29.3086 | 29.7503 | 1.507%
quartercubic | 240.721 | 149.021 | 28.7173 | 29.71 | 3.457%
adaptivecubic | 163.452 | 95.183 | 19.4675 | 22.653 | 16.36%
gyroid | 609.358 | 141.739 | 73.0023 | 87.2317 | 19.49%
tpmsfk | 595.015 | 151.932 | 71.2709 | 94.8295 | 33.06%
3dhoneycomb | 490.122 | 124.437 | 58.6895 | 83.4022 | 42.11%
lateral-honeycomb | 242.975 | 149.513 | 28.9934 | 48.4158 | 66.99%
tpmsd | 446.946 | 151.504 | 53.4223 | 90.0322 | 68.53%
supportcubic | 96.709 | 38.833 | 11.5333 | 22.1621 | 92.16%
crosshatch | 400.477 | 144.984 | 47.6821 | 99.3393 | 108.3%
lightning | 37.845 | 17.705 | 6.5923 | 22.9024 | 247.4%